## Liv Site B235 GAB
AE-235
A.1.1 Summary of gross alpha and gross beta (µBq/m3) in air effluent samples from the monitored emission point at Livermore site, Building 235, 2010
Analyte
Emission Point | No. > MDC | Minimum | Median | Maximum
Gross alpha
PAM_1 | 0 of 52 | -9.69 | -4.62 | 75.9
Gross beta
PAM_1 | 0 of 52 | -145 | -37 | 95.8
(a) MDC = minimum detectable concentration

## Liv Site B491 GAB
AE-491
A.1.2 Summary of gross alpha and gross beta (µBq/m3) in air effluent samples from the monitored emission points at Livermore site, Building 491, 2010
Analyte
Emission Point | No. > MDC | Minimum | Median | Maximum
Gross alpha
PAM_1 | 1 of 13 | -3.09 | -1.46 | 18.1
Gross beta
PAM_1 | 3 of 13 | -19 | 8.7 | 124
(a) MDC = minimum detectable concentration

## Liv Site B695 GAB
AE-695
A.1.3 Summary of gross alpha and gross beta (µBq/m3) in air effluent samples from the monitored emission point at Livermore site, Building 695, 2010
Analyte
Emission Point | No. > MDC(a) | Minimum | Median | Maximum
Gross alpha
PAM_1 | 0 of 51 | -4.77 | -1.72 | 24.9
Gross beta
PAM_1 | 0 of 51 | -45.9 | -6.48 | 59.6
(a) MDC = minimum detectable concentration

## Liv Site B695 Tritium
AE-695H3
A.1.4 Summary of tritium (Bq/m3) in air effluent samples from the monitored emission point at Livermore site, Building 695, 2010
Analyte | No. > MDC(a) | Minimum | Median | Maximum
HT(b) | 2 of 51 | -7.62 | -0.392 | 424
HTO(c) | 3 of 51 | -4.89 | 0.159 | 1480
(a) MDC = minimum detectable concentration
(b) HT = tritiated hydrogen gas
(c) HTO = tritiated water and water vapor

## Liv Site B332 GAB
AE-332
A.1.5 Summary of gross alpha and gross beta (µBq/m3) in air effluent samples from the monitored emission points at Livermore site, Building 332, 2010
Analyte
Emission Point | No. > MDC(a) | Minimum | Median | Maximum
Gross alpha
SP-1A | 0 of 52 | -7.81 | -3.23 | 34.9
SP-1B | 0 of 52 | -6.81 | -3.23 | 35
SP-2B | 0 of 52 | -7.81 | -3.23 | 54
SP-2A | 0 of 52 | -7.81 | -3.24 | 72.9
SP-3 | 0 of 52 | -7.81 | -3.23 | 28.6
SP-4 | 0 of 52 | -7.81 | -3.26 | 15.9
SP-6B | 0 of 52 | -7.81 | -3.24 | 35
SP-6A | 0 of 52 | -7.81 | -3.26 | 34.3
SP-7B | 0 of 52 | -7.81 | -3.23 | 66.6
SP-7A | 0 of 52 | -6.81 | -3.23 | 35.2
SP-8 | 0 of 52 | -7.81 | -3.23 | 52.9
SP-9 | 0 of 52 | -7.81 | -3.24 | 66.2
SP-10 | 0 of 52 | -7.81 | -3.24 | 67
SP-11 | 0 of 52 | -6.7 | -3.23 | 34.9
SP-12 | 0 of 52 | -6.7 | -3.23 | 58.8
Gross beta
SP-1A | 0 of 52 | -101 | -10.6 | 145
SP-1B | 0 of 52 | -101 | -10.6 | 101
SP-2B | 5 of 52 | -78.1 | -9.82 | 655
SP-2A | 3 of 52 | -89.5 | -10.4 | 503
SP-3 | 0 of 52 | -71.8 | -10.5 | 99.9
SP-4 | 2 of 52 | -71.8 | -24 | 369
SP-6B | 0 of 52 | -87.3 | -10.5 | 94
SP-6A | 0 of 52 | -102 | -10.5 | 68.8
SP-7B | 0 of 52 | -87.3 | -11.4 | 96.2
SP-7A | 0 of 52 | -101 | -25.7 | 111
SP-8 | 0 of 52 | -101 | -10.9 | 84.4
SP-9 | 0 of 52 | -78.8 | -6.96 | 115
SP-10 | 0 of 52 | -91.8 | -17.6 | 95.8
SP-11 | 0 of 52 | -82.9 | -24.1 | 53.3
SP-12 | 0 of 52 | -103 | -6.12 | 94.7
(a) MDC = minimum detectable concentration

## Liv Site B331 Tritium
AE-331
A.1.6 Summary of tritium in air effluent samples (Bq/m3) from the monitored emission points at Livermore site, Building 331, 2010
Analyte
Emission Point | No. > MDC(a) | Minimum | Median | Maximum
HT(b)
Stack1 | 51 of 52 | 3.85 | 48.6 | 1100
Stack2 | 10 of 52 | -5.14 | 5.63 | 100
HTO(c)
Stack1 | 52 of 52 | 28.9 | 556 | 38700
Stack2 | 46 of 52 | 7.28 | 21.7 | 474
(a) MDC = minimum detectable concentration
(b) HT = tritiated hydrogen gas
(c) HTO= tritiated water and water vapor

## S300 B801 GAB
AE-801
A.1.7 Summary of gross alpha and gross beta (µBq/m3) in air effluent samples from the monitored emission point at Site 300, Building 801, 2010
Analyte
Emission Point | No. > MDC(a) | Minimum | Median | Maximum
Gross alpha
PAM_1 | 5 of 39 | -2.79 | 9.07 | 319
Gross beta
PAM_1 | 27 of 39 | 11 | 117 | 245
(a) MDC = minimum detectable concentration

## Liv Site B581 Tritriated Part
AE_B581-H3P [Bq/m3]
Analyte | Emission Point | No. > MDC(a) | Minimum | Median | Maximum
Tritium | B581 | 1 of 28 | 1.16e-05 | 0.000153 | 0.000729
(a) MDC = minimum detectable concentration
A.1.8 Summary of of tritiated particulate (uBq/m3) in air effluent samples from the monitored emission point at Livermore site, Building 581, 2010

## Liv Site B581 I-131
AE_B581-TEDA
Analyte | Emission Point | No. > MDC(a) | Minimum(b) | Median(c) | Maximum(d)
Iodine 131 | B581 | 0 of 28 | <4.66 | - | <337
(a) MDC = minimum detectable concentration
(b) Since all results are nondetections, the mimum concentration is reported as less than the mimum detection limit
(c) The median is not reported because all results are nondetections
(d) Since all results are nondetections, the maximum concentration is reported as less than the maximum detection limit
A.1.9 Summary of Iodine-131 (uBq/m3) in air effluent samples from the
monitored emission point at Livermore site, Building 581, 2010

## Liv Site B581 Gamma Particulate
AE_B581-GS
Analyte | Emission Point | No. > MDC(a) | Minimum(b) | Median(c) | Maximum(d)
Barium 140 | B581 | 0 of 28 | <13.8 | - | <951
Cerium 141 | B581 | 0 of 28 | <2.56 | - | <184
Iodine 131 | B581 | 0 of 28 | <4.66 | - | <269
Neptunium 239 | B581 | 0 of 28 | <35.4 | - | <9950
Tellurium 132 | B581 | 0 of 28 | <131 | - | <15100
(a) MDC = minimum detectable concentration
(b) Since all results are nondetections, the mimum concentration is reported as less than the mimum detection limit
(c) The median is not reported because all results are nondetections
(d) Since all results are nondetections, the maximum concentration is reported as less than the maximum detection limit
A.1.10 Summary of representative gamma suite for radioactive particulate (uBq/m3) in air effluent samples from the monitored emission points at Livermore site, Building 581, 2010

## Liv Site GAB
AE_B581-AB
Analyte | Emission Point | No. > MDC(a) | Minimum | Median | Maximum
Gross alpha | B581 | 0 of 28 | 0.474 | 5.1 | 13300
Gross beta | B581 | 3 of 28 | 1.57 | 16.9 | 20000
(a) MDC = minimum detctable concentration
A.1.11 Summary of gross alpha and gross beta (uBq/m3) in air effluent samples from the monitored emission point at Livermore site, Building 581, 2010

## Liv Site Tritium
AE_B581-H3 [Bq/m3]
Analyte | Emission Point | No. > MDC(a) | Minimum | Median | Maximum
HT(b) | B581 | 10 of 28 | -5.86 | 2.92 | 2160
HTO(c) | B581 | 14 of 28 | -4.45 | 7.39 | 97.6
(a) MDC = minimum detectable concentration
(b) HT = tritiated hydrogen
(c) HTO = tritiated water and water vapor
A.1.12. Summary of tritium in air effluent samples (Bq/m3) from the monitored emission points at Livermore, Building 581 2010