## A.1.1 Liv Site B235 GAB
A.1.1 Summary of gross alpha and gross beta (μBq/m3) in air effluent samples from the monitored emission point at Livermore site, Building 235, 2011
Analyte
Emission Point | No. > MDC (a) | Minimum | Median | Maximum
Gross alpha
PAM_1 | 0 of 51 | -11.2 | -4.59 | 66.6
Gross beta
PAM_1 | 0 of 51 | -134 | -7.03 | 99.5
(a) MDC = minimum detectable concentration

## A.1.2 Liv Site B491 GAB
A.1.2 Summary of gross alpha and gross beta (μBq/m3) in air effluent samples from the monitored emission point at Livermore site, Building 491, 2011
Analyte
Emission Point | No. > MDC(a) | Minimum | Median | Maximum
Gross alpha
PAM_1 | 0 of 11 | -3.29 | 5.48 | 20.5
Gross beta
PAM_1 | 3 of 11 | 1.98 | 13.1 | 99.5
(a) MDC = minimum detectable concentration

## A.1.3 Liv Site B695 GAB
A.1.3 Summary of gross alpha and gross beta (μBq/m3) in air effluent samples from the monitored emission point at Livermore site, Building 695, 2011
Analyte
Emission Point | No. > MDC (a) | Minimum | Median | Maximum
Gross alpha
PAM_1 | 0 of 51 | -4.18 | -1.61 | 28.7
Gross beta
PAM_1 | 0 of 51 | -54.0 | -10.8 | 42.6
(a) MDC = minimum detectable concentration

## A.1.4 Liv Site B695 Tritium
A.1.4 Summary of tritium (Bq/m3) in air effluent samples from the monitored emission point at Livermore site, Building 695, 2011
Analyte | No. > MDC (a) | Minimum | Median | Maximum
HT (b) | 1 of 46 | -27.1 | 0.304 | 6.53
HTO (c) | 2 of 46 | -29.5 | 0.634 | 11.3
(a) MDC = minimum detectable concentration
(b) HT = tritiated hydrogen gas
(c) HTO = tritiated water and water vapor

## A.1.5 Liv Site B332 GAB
A.1.5 Summary of gross alpha and gross beta (μBq/m3) in air effluent samples from the monitored emission points at Livermore site, Building 332, 2011
Analyte
Emission Point | No. > MDC (a) | Minimum | Median | Maximum
Gross alpha
SP-1B | 0 of 52 | -16.6 | -3.22 | 54.0
SP-1A | 0 of 52 | -6.77 | -3.20 | 53.3
SP-2A | 0 of 52 | -6.77 | -3.22 | 45.9
SP-2B | 0 of 52 | -6.77 | -3.22 | 73.3
SP-3 | 0 of 36 | -6.73 | -3.23 | 34.7
SP-4 | 0 of 35 | -6.77 | -3.22 | 35.0
SP-6A | 0 of 52 | -6.77 | -3.23 | 76.6
SP-6B | 0 of 52 | -6.77 | -3.22 | 100
SP-7B | 1 of 52 (b) | -6.77 | -3.23 | 577
SP-7A | 0 of 52 | -6.77 | -3.22 | 100
SP-8 | 0 of 52 | -16.7 | -3.23 | 28.7
SP-9 | 0 of 52 | -6.77 | -3.23 | 40.7
SP-10 | 0 of 52 | -6.77 | -3.22 | 34.7
SP-11 | 0 of 52 | -6.77 | -3.22 | 35.0
SP-12 | 0 of 52 | -6.77 | -3.22 | 54.4
Gross beta
SP-1B | 0 of 52 | -72.9 | 7.62 | 157
SP-1A | 0 of 52 | -103 | -10.6 | 158
SP-2A | 0 of 52 | -93.6 | -21.6 | 95.5
SP-2B | 0 of 52 | -117 | -16.6 | 96.9
SP-3 | 0 of 36 | -72.2 | -22.1 | 110
SP-4 | 1 of 35 | -87.7 | -25.8 | 518
SP-6A | 2 of 52 | -103 | -25.7 | 1590
SP-6B | 2 of 52 | -102 | -25.7 | 1680
SP-7B | 2 of 52 | -87.3 | -6.60 | 1720
SP-7A | 2 of 52 | -71.0 | -10.6 | 1620
SP-8 | 0 of 52 | -87.3 | -18.5 | 130
SP-9 | 0 of 52 | -88.4 | -8.25 | 85.1
SP-10 | 0 of 52 | -103 | -11.0 | 111
SP-11 | 0 of 52 | -101 | -11.4 | 112
SP-12 | 0 of 52 | -87.3 | -24.2 | 83.3
(a) MDC = minimum detectable concentration
(b) The gross alpha detect was associated with thorium weld rods due to facility maintenance activites.

## A.1.6 Liv Site B331 Tritium
A.1.6 Summary of tritium in air effluent samples (Bq/m3) from the monitored emission points at Livermore site, Building 331, 2011
Analyte
Emission Point | No. > MDC (a) | Minimum | Median | Maximum
HT (b)
Stack1 | 53 of 53 | 10.9 | 83.1 | 405000
Stack2 | 46 of 52 | 3.61 | 680 | 34700
HTO (c)
Stack1 | 53 of 53 | 170 | 1440 | 20700
Stack2 | 52 of 52 | 14.5 | 3730 | 19100
(a) MDC = minimum detectable concentration
(b) HT = tritiated hydrogen gas
(c) HTO = tritiated water and water vapor

## A.1.7 S300 B801 GAB
A.1.7 Summary of gross alpha and gross beta (μBq/m3) in air effluent samples from the monitored emission point at Site 300, Building 801, 2011
Analyte
Emission Point | No. > MDC (a) | Minimum | Median | Maximum
Gross alpha
PAM_1 | 8 of 31 | -3.92 | 10.6 | 84.7
Gross beta
PAM_1 | 24 of 31 | -7.66 | 130 | 407
(a) MDC = minimum detectable concentration

## A.1.8 Liv Site B581 GAB
A.1.8 Summary of gross alpha and gross beta (uBq/m3) in air effluent samples from the monitored emission point at Livermore site, Building 581, 2011
Analyte | Emission Point | No. > MDC (a) | Minimum | Median | Maximum
Gross alpha | B581 | 0 of 49 | 1.8981 | 23.9 | 17427000
Gross beta | B581 | 3 of 49 | 6.475 | 70.7 | 30377000
(a) MDC = minimum detectable concentration

## A.1.9 Liv Site B581 Gamma Parti
A.1.9 Summary of representative gamma suite for radioactive particulate (uBq/m3) in air effluent samples from the monitored emission point at Livermore site, Building 581, 2011
Analyte | Emission Point | No. > MDC (a) | Minimum | Median | Maximum
Barium 140 | B581 | 0 of 48 | <28.416 | (b) | <5809
Cerium 141 | B581 | 0 of 48 | <4.847 | (b) | <4662
Iodine 131 | B581 | 0 of 48 | <9.176 | (b) | <1576.2
Neptunium 239 | B581 | 0 of 47 | <84.73 | (b) | <32856
Tellurium 132 | B581 | 0 of 48 | <59.2 | (b) | <223110
(a) MDC = minimum detectable concentration
(b) Medians were not calculated as all results were nondetections

## A.1.10 Liv Site B581 Tritium
A.1.10 Summary of tritium in air effluent samples (Bq/m3) from the moniotred emission point at Livermore, Building 581, 2011
Analyte | Emission Point | No. > MDC (a) | Minimum | Median | Maximum
HT (b) | B581 | 27 of 52 | -3.34 | 4.96 | 1460
HTO (c) | B581 | 46 of 52 | 0.399 | 18.5 | 1070
(a) MDC = minimum detectable concentration
(b) HT = tritiated hydrogen gas
(c) HTO = tritiated water and water vapor

## A.1.11 Liv Site B581 Tritriated
A.1.11 Summary of tritiated particulate (Bq/m3) in air effluent samples from the monitored emission point at Livermore site, Building 581, 2011
Analyte | Emission Point | No. > MDC (a) | Minimum | Median | Maximum
Tritium | B581 | 42 of 49 | 0.00023902 | 0.0034 | 0.17612
(a) MDC = minimum detectable concentration

## A.1.12 Liv Site B581 I-131
A.1.12 Summary of Iodine-131 (uBq/m3) in air effluent samples from the monitored emission point at Livermore site, Building 581, 2011
Analyte | Emission Point | No. > MDC (a) (b) | Minimum | Median | Maximum
Iodine 131 | B581 | 7 of 49 | <1.3727 | <128 | <29304
(a) MDC = minimum detectable concentration
(b) Iodine-131 detections were attributable to the Fukushima reactors (see chpater 4)