## Standard Footnotes
Standard Footnotes
a | HT = tritiated hydrogen gas
b | HTO = tritiated water and water vapor
c | EPL = Effluent pollutant limit
d | DCS = Derived Concentration Standard. These quantities represent the concentration of a given radionuclide in either water or air that results in a member of the public receiving 1 millisievert (mSv) [100 millirem (mrem)] effective dose following continuous exposure for one year for each of the following pathways: ingestion of water, submersion in air, and inhalation.
e | MDC = minimum detectable concentration
f | See Environmental Report 2012, figures 4-1, 4-2, and 4-3 for maps of sampling location.
g | See Environmental Report 2012, Figure x-# for location reference.
h | The associated annual error is calculated as twice the rms location error.
i | Note: (a) lists the report 2012, Figure x-#.
j | Weekend and holiday daily flow totals are shown in the shaded areas. The daily sample flow volume is for the 24 hours of the sampling day.
k | Ending date of composite period
l | Analysis not required.
m | No sample taken
n | Analysis was not conducted for that sampling event.
o | Different sample dates occur when samples could not be collected on scheduled sampling date due to access, weather conditions, sampler malfunction, or power (GFI) is out
p | Data not available due to missing or damaged TLD.
q | Note: Radioactivities are reported as the measured concentration and an uncertainty (± 2s counting error), or as being less than or equal to the detection limit.
r | Thorium-232 activities can be determined by multiplying the mass concentration provided in the table in μg/dry g by the specific activity of thorium-232, i.e., 0.004044 Bq/μg or 0.1093 pCi/μg.
s | Uranium-235 activities can be determined by multiplying the mass concentration provided in the table in μg/dry g by the specific activity of uranium-235, i.e., 0.080 Bq/μg or 2.16 pCi/μg.
t | Uranium-238 activities can be determined by multiplying the mass concentration provided in the table in μg/dry g by the specific activity of uranium-238, i.e., 0.01245 Bq/μg or 0.3367 pCi/μg.
u | Ratio not calculated when isotopic result less than its uncertainty.
v | Nondetections of radioactive constituents are equal to or are less than the 2s uncertainty shown. A negative number means the sample radioactivity was less than the background radioactivity inside the measurement apparatus. The result is zero when the measured sample radioactivity is equal to the measured background radioactivity.
w | Note: The activities shown in this table are measured concentrations and their associated 2-sigma counting errors.
x | If the concentration is less than or equal to the uncertainty or the detection limit, the result is considered to be a nondetection. See the Environmental Report 2008, Chapter 8.
y | Constituent nondetections are shown as less than (<) the reporting limit for that analysis.
z | PCB nondetections are shown as less than (<) the reporting limit for each analyte
aa | Nondetections of nonradioactive constituents are shown as less than (<) the reporting limit (RL) for that analysis.
bb | Note: The activities shown in this table are measured concentrations and their associated 2-sigma counting errors. Mininum detectable concentration (MDC) is shown in parentheses when calculated concentration is less than the MDC.
cc | Median not calculated because of the small number of samples.
dd | Interquartile range not calculated because of the small number of samples.
ee | IQR = Interquartile range, which is calculated only when there are 6 or more values (see Chapter 8)
ff | Medians are not calculated for isotopic ratios
hh | When TLD data is missing, the annual dose is calculated as four times the average of available quarterly data.
ii | The uncertainty associated with quarterly mean dose is represented by twice the standard error of the site-wide location averages
jj | Not applicable because there are no detections. See Environmental Report 2012, Chapter 8.
kk | IQR = Interquartile range
ll | Not applicable because of the large number of nondetections. See Environmental Report 2012, Chapter 8.
mm | Author specific footnote

## A.5.1 Liv Site Metals
A.5.1 Livermore Site metals surveillance wells, 2012
Type
Constituents of concern | W-307 | W-307 | W-226 | W-306
| May 3 | Aug 1 | Apr 2 | Apr 2
Inorganic
Field pH (pH units) | 6.85 | 6.91 | 7.00 | 7.32
Field Conductivity (μS/cm) | 1080 | 1110 | 1020 | 855
Water temperature (Degrees C) | 16.7 | 18.3 | 19.8 | 20.2
Metals (μg/L)(aa)
Aluminum | <50 | - | <50 | <50
Antimony | <5 | - | <5 | <5
Arsenic | 2 | - | <2 | <2
Barium | 290 | - | 240 | 94
Beryllium | <1 | - | <1 | <1
Boron | 610 | - | 630 | 1100
Cadmium | <0.5 | - | <0.5 | <0.5
Chromium | 2 | - | 24 | 27
Chromium(VI) | <2 | - | 25 | 27
Cobalt | <50 | - | <50 | <50
Copper | <2 | - | <2 | <2
Iron | <100 | - | <100 | <100
Lead | <5 | - | <5 | <5
Manganese | 220 | <10 | <30 | <30
Mercury | <0.2 | - | <0.2 | <0.2
Molybdenum | <25 | - | <25 | <25
Nickel | 3 | - | 2 | <2
Selenium | <2 | - | <2 | <2
Silver | <1 | - | <1 | <1
Thallium | <1 | - | <1 | <1
Vanadium | <20 | - | <20 | <20
Zinc | <10 | - | <10 | <10
See the first tab for a description of standard footnotes

## A.5.2 Liv Site B514 and 612 Are
A.5.2 Livermore Site Buildings 514 and 612 area surveillance wells, 2012
Type
Constituents of concern | W-270 | W-359 | GSW-011
| Apr 2 | Apr 2 | Apr 2
Inorganic
Field pH (pH units) | 7.55 | 7.77 | 7.29
Field Conductivity (μS/cm) | 847 | 874 | 822
Water temperature (Degrees C) | 17.1 | 17.6 | 19.0
Radioactive (Bq/L)(v)
Gross alpha | 0.026 ± 0.043 | 0.001 ± 0.025 | 0.110 ± 0.060
Gross beta | 0.075 ± 0.034 | 0.120 ± 0.044 | 0.094 ± 0.041
Tritium | 1.2 ± 2.0 | 4.7 ± 2.6 | 4.0 ± 2.5
See the first tab for a description of standard footnotes

## A.5.3 Liv Site DWTF Wells
A.5.3 Livermore Site near Decontamination and Waste Treatment Facility (DWTF) surveillance wells, 2012
Type
Constituents of concern | W-007 | W-593 | W-594
| Apr 2 | Apr 3 | Apr 2
Inorganic
Field pH (pH units) | 8.06 | 7.08 | 7.59
Field Conductivity (μS/cm) | 50.5 | 2160 | 1460
Water temperature (Degrees C) | 19.5 | 16.3 | 19.5
Radioactive (Bq/L)(v)
Tritium | 1.3 ± 2.1 | 1.5 ± 2.1 | 2.1 ± 2.2
See the first tab for a description of standard footnotes

## A.5.4 Liv Site E Traf Cir Wells
A.5.4 Livermore Site East Traffic Circle Landfill surveillance wells, 2012
Type
Constituents of concern | W-119 | W-906 | W-1303 | W-1306 | W-1308
| Jan 10 | Jan 23 | Jan 12 | Nov 20 | Jan 12
Inorganic
Field pH (pH units) | 7.35 | 7.25 | 7.34 | 7.33 | 7.39
Field Conductivity (μS/cm) | 1070 | 2240 | 1450 | 1570 | 1030
Water temperature (Degrees C) | 15.0 | 16.3 | 13.9 | 19.3 | 19.1
Metals (μg/L)(aa)
Copper | <10 | <10 | <10 | 11 | <10
Lead | <50 | <50 | <50 | <50 | <50
Zinc | <20 | <20 | <20 | 68 | <20
Radioactive (Bq/L)(v)
Tritium | 3.6 ± 2.6 | 0.0 ± 2.9 | 7.7 ± 3.2 | 5.5 ± 2.5 | 10.0 ± 3.6
See the first tab for a description of standard footnotes

## A.5.5 Liv Site H3 Facility Area
A.5.5 Livermore Site Tritium Facility surveillance wells, 2012
Area
Location | Screened in HSU | Sampling date | Tritium (Bq/L)(v)
Upgradient of Tritium Facility
W-305 | 2 | Apr 3 | 7.3 ± 3.0
Downgradient of Tritium Facility
W-147 | 1B | Aug 9 | 4.8 ± 2.9
W-148 | 1B | Aug 8 | 31.0 ± 7.5
W-148 | 1B | Nov 28 | 33.0 ± 7.6
See the first tab for a description of standard footnotes

## A.5.6 Liv Site Perimtr Offsite
A.5.6 Livermore Site perimeter off-site surveillance wells, 2012
Type
Constituents of concern | 14B1 | W-121 | W-151 | W-571
| Jan 12 | Jan 4 | Jan 4 | Jan 24
Inorganic
Field pH (pH units) | 7.61 | 7.59 | 7.62 | 7.54
Field Conductivity (μS/cm) | 940 | 774 | 969 | 896
Water temperature (Degrees C) | 16.2 | 17.0 | 18.1 | 18.4
General minerals (mg/L)(aa)
Bromide | <0.5 | 1.1 | 1.1 | 0.7
Chloride | 100 | 86 | 110 | 92
Fluoride | 0.2 | 0.4 | 0.3 | 0.3
Nitrate | 41 | 33 | 44 | 35
Ortho-Phosphate | 0.2 | 0.2 | 0.2 | 0.1
Sulfate | 39 | 40 | 42 | 33
Radioactive (Bq/L)(v)
Gross alpha | 0.090 ± 0.062 | 0.050 ± 0.049 | 0.059 ± 0.053 | 0.220 ± 0.065
Gross beta | 0.051 ± 0.030 | 0.001 ± 0.028 | 0.073 ± 0.036 | 0.140 ± 0.041
Tritium | 2.8 ± 2.4 | -0.6 ± 2.1 | -0.8 ± 2.1 | -0.7 ± 2.8
See the first tab for a description of standard footnotes

## A.5.7 Liv Site Perimtr Onsite W
A.5.7 Livermore Site perimeter on-site surveillance wells, 2012
Type
Constituents of concern | W-1012 | W-556 | W-373
| Jan 24 | Jan 24 | Jan 24
Inorganic
Field pH (pH units) | 7.58 | 7.51 | 7.61
Field Conductivity (μS/cm) | 906 | 1270 | 972
Water temperature (Degrees C) | 17.5 | 18.9 | 18.4
Metals (μg/L)
Chromium(VI) | 13 | 18 | 34
General minerals (mg/L)
Bromide | 0.6 | 1.4 | 1.1
Chloride | 78 | 230 | 140
Fluoride | 0.2 | 0.2 | 0.5
Nitrate | 25 | 41 | 14
Ortho-Phosphate | 0.1 | 0.1 | 0.1
Sulfate | 36 | 40 | 59
Radioactive (Bq/L)(v)
Gross alpha | 0.25 ± 0.11 | 0.180 ± 0.071 | 0.130 ± 0.055
Gross beta | 0.130 ± 0.070 | 0.130 ± 0.049 | 0.030 ± 0.032
Tritium | 3.3 ± 3.1 | -1.4 ± 2.8 | 3.1 ± 3.0
See the first tab for a description of standard footnotes

## A.5.8 Liv Site NIF Area Wells
A.5.8 Livermore Site near the National Ignition Facility (NIF) surveillance wells, 2012
Type
Constituents of concern | W-653 | W-1207
| May 15 | Apr 2
Inorganic
Field pH (pH units) | 7.31 | 6.74
Field Conductivity (μS/cm) | 1440 | 2160
Water temperature (Degrees C) | 24.3 | 17.2
Radioactive (Bq/L)(v)
Tritium | 2.2 ± 2.1 | 2.7 ± 2.5
See the first tab for a description of standard footnotes

## A.5.9 Liv Site taxi Strip Area
A.5.9 Livermore Site Taxi Strip surveillance wells, 2012
Type
Constituents of concern | W-204 | W-363
| Jan 5 | Jan 23
Inorganic
Field pH (pH units) | 7.35 | 7.54
Field Conductivity (μS/cm) | 530 | 531
Water temperature (Degrees C) | 19.3 | 15.3
Metals (μg/L)(aa)
Copper | <10 | <10
Lead | <50 | <50
Zinc | <20 | <20
Radioactive (Bq/L)(v)
Tritium | 2.4 ± 2.3 | 29.0 ± 7.1
See the first tab for a description of standard footnotes

## A.5.10 Liv Site Background Well
A.5.10 Livermore Site background surveillance wells, 2012
Type
Constituents of concern | W-008 | W-221 | W-017
| Jan 30 | Jan 4 | Jan 4
Inorganic
Field pH (pH units) | 7.44 | 6.92 | 7.32
Field Conductivity (μS/cm) | 2510 | 1710 | 957
Water temperature (Degrees C) | 19.7 | 18.3 | 18.9
General minerals (mg/L)(aa)
Bromide | 4.6 | 3.4 | 1.8
Chloride | 480 | 300 | 190
Fluoride | 1.5 | 0.7 | 0.5
Nitrate | 33 | 27 | 10
Ortho-Phosphate | 0.1 | <0.05 | 0.1
Sulfate | 310 | 110 | 13
Radioactive (Bq/L)(v)
Gross alpha | 0.29 ± 0.13 | 0.200 ± 0.088 | 0.160 ± 0.079
Gross beta | 0.073 ± 0.061 | 0.130 ± 0.050 | 0.081 ± 0.038
Tritium | -0.2 ± 2.6 | 28.0 ± 6.9 | -1.6 ± 1.9
See the first tab for a description of standard footnotes

## A.5.11 Liv Val Tritium Wells
A.5.11 Tritium activity in Livermore Valley wells, 2012
Location | Date | Tritium (Bq/L)(v)
8H18 | Jun 14 | 3.3 ± 2.4
16B1 | Sep 25 | 2.9 ± 2.4
2R1 | Sep 12 | 2.7 ± 2.5
1H3 | Sep 12 | 2.3 ± 2.5
7P3 | Sep 25 | 2.3 ± 2.2
12A2 | Sep 12 | 2.1 ± 2.4
12D2 | Sep 12 | 2.0 ± 2.4
11B1 | Sep 12 | 1.8 ± 2.4
7C2 | Sep 12 | 1.7 ± 2.1
8F1 | Sep 25 | 1.7 ± 2.2
9B1 | Jun 6 | 1.6 ± 2.2
12G1 | Sep 13 | 1.3 ± 2.3
16A2 | Jun 25 | 1.0 ± 2.4
9Q1 | Sep 25 | 1.0 ± 2.1
9M3 | Jun 6 | 0.9 ± 2.4
16L5 | Jun 19 | 0.8 ± 2.3
See the first tab for a description of standard footnotes