## Standard Footnotes
Standard Footnotes
a | HT = tritiated hydrogen gas
b | HTO = tritiated water and water vapor
c | EPL = Effluent pollutant limit
d | DCS = Derived Concentration Standard. These quantities represent the concentration of a given radionuclide in either water or air that results in a member of the public receiving 1 millisievert (mSv) [100 millirem (mrem)] effective dose following continuous exposure for one year for each of the following pathways: ingestion of water, submersion in air, and inhalation.
e | MDC = minimum detectable concentration
f | See Environmental Report 2012, figures 4-1, 4-2, and 4-3 for maps of sampling location.
g | See Environmental Report 2012, Figure x-# for location reference.
h | The associated annual error is calculated as twice the rms location error.
i | Note: (a) lists the report 2012, Figure x-#.
j | Weekend and holiday daily flow totals are shown in the shaded areas. The daily sample flow volume is for the 24 hours of the sampling day.
k | Ending date of composite period
l | Analysis not required.
m | No sample taken
n | Analysis was not conducted for that sampling event.
o | Different sample dates occur when samples could not be collected on scheduled sampling date due to access, weather conditions, sampler malfunction, or power (GFI) is out
p | Data not available due to missing or damaged TLD.
q | Note: Radioactivities are reported as the measured concentration and an uncertainty (± 2s counting error), or as being less than or equal to the detection limit.
r | Thorium-232 activities can be determined by multiplying the mass concentration provided in the table in μg/dry g by the specific activity of thorium-232, i.e., 0.004044 Bq/μg or 0.1093 pCi/μg.
s | Uranium-235 activities can be determined by multiplying the mass concentration provided in the table in μg/dry g by the specific activity of uranium-235, i.e., 0.080 Bq/μg or 2.16 pCi/μg.
t | Uranium-238 activities can be determined by multiplying the mass concentration provided in the table in μg/dry g by the specific activity of uranium-238, i.e., 0.01245 Bq/μg or 0.3367 pCi/μg.
u | Ratio not calculated when isotopic result less than its uncertainty.
v | Nondetections of radioactive constituents are equal to or are less than the 2s uncertainty shown. A negative number means the sample radioactivity was less than the background radioactivity inside the measurement apparatus. The result is zero when the measured sample radioactivity is equal to the measured background radioactivity.
w | Note: The activities shown in this table are measured concentrations and their associated 2-sigma counting errors.
x | If the concentration is less than or equal to the uncertainty or the detection limit, the result is considered to be a nondetection. See the Environmental Report 2008, Chapter 8.
y | Constituent nondetections are shown as less than (<) the reporting limit for that analysis.
z | PCB nondetections are shown as less than (<) the reporting limit for each analyte
aa | Nondetections of nonradioactive constituents are shown as less than (<) the reporting limit (RL) for that analysis.
bb | Note: The activities shown in this table are measured concentrations and their associated 2-sigma counting errors. Mininum detectable concentration (MDC) is shown in parentheses when calculated concentration is less than the MDC.
cc | Median not calculated because of the small number of samples.
dd | Interquartile range not calculated because of the small number of samples.
ee | IQR = Interquartile range, which is calculated only when there are 6 or more values (see Chapter 8)
ff | Medians are not calculated for isotopic ratios
hh | When TLD data is missing, the annual dose is calculated as four times the average of available quarterly data.
ii | The uncertainty associated with quarterly mean dose is represented by twice the standard error of the site-wide location averages
jj | Not applicable because there are no detections. See Environmental Report 2012, Chapter 8.
kk | IQR = Interquartile range
ll | Not applicable because of the large number of nondetections. See Environmental Report 2012, Chapter 8.
mm | Author specific footnote
nn | See Environmental Report 2012, Appendix B for EPA Methods 502.2 and 625 constituents and their RLs.
oo | HMX is octahydro-1,3,5,7-tetranitro-1,3,5,7-tetrazocine.
pp | RDX is hexahydro-1,3,5-trinitro-1,3,5-triazine.
qq | See Environmental Report 2011, Appendix B for EPA method 601 constituents and its RLs.

## A.6.1 S300 Annual Offsite Wells
A.6.1 Site 300 annually monitored off-site surveillance wells, 2012
Type
Constituents of concern (y) | MUL1 | MUL2 | STONEHAM1 | VIE1 | VIE2 | W-35A-04 | W-35A-04 | W-35A-04 | W-35A-04
| Aug 7 | Aug 7 | Jul 18 | Jul 24 | Jul 24 | Jan 30 | May 8 | Aug 8 | Nov 12
Inorganic (μg/L)
Arsenic | (n) | <2 | <2 | 15 | <2 | 3.5 | (n) | 4.3 | 3.7
Barium | (n) | <25 | 42 | 31 | 43 | 41 | (n) | 42 | 52
Beryllium | (n) | <0.5 | <0.5 | <0.5 | <0.5 | (n) | (n) | (n) | <0.5
Cadmium | (n) | <0.5 | <0.5 | <0.5 | <0.5 | <50 | (n) | <50 | <0.5
Chromium | (n) | <1 | <1 | <1 | <1 | 1.1 | (n) | 1.1 | <1
Cobalt | (n) | <25 | <25 | <25 | <25 | (n) | (n) | (n) | <25
Copper | (n) | <10 | <10 | <10 | <10 | <1 | (n) | <1 | <10
Lead | (n) | <2 | <2 | <2 | <2 | <5 | (n) | <5 | <2
Mercury | (n) | <0.2 | <0.2 | <0.2 | <0.2 | <0.2 | (n) | <0.2 | <0.2
Molybdenum | (n) | <25 | <25 | <25 | <25 | <25 | (n) | <25 | <25
Nickel | (n) | 6.3 | 6.6 | <5 | 5.4 | <2 | (n) | 2.9 | <5
Nitrate (mg/L) | (n) | 8.2 | 3.4 | (n) | 23 | 11 | 9.9 | 8.3 | 8.3
Perchlorate (mg/L) | (n) | <0.004 | <0.004 | <0.004 | <0.004 | (n) | (n) | (n) | <0.004
Potassium (mg/L) | (n) | 10 | (n) | 5.8 | (n) | 5.1 | (n) | 5.4 | 5.8
Selenium | (n) | 2.9 | 3.3 | 5.9 | 3.6 | 2.5 | (n) | 4.8 | 4.6
Silver | (n) | <0.5 | <0.5 | <0.5 | <0.5 | <1 | (n) | <10 | <0.5
Thallium | (n) | <1 | <1 | <1 | <1 | - | (n) | - | <1
Vanadium | (n) | <25 | <25 | 25 | <25 | <20 | (n) | <20 | <25
Zinc | (n) | <20 | <20 | <20 | 42 | <20 | (n) | <20 | <20
Organic (μg/L)(nn)
EPA 502.2 | (n) | 0 of 60 | 0 of 60 | 0 of 60 | 0 of 60 | (n) | (n) | (n) | 0 of 60
Explosive (μg/L)
HMX(oo) | (n) | <1 | <0.99 | <0.77 | <0.74 | (n) | (n) | (n) | <1
RDX(pp) | (n) | <1 | <0.99 | <0.77 | <0.74 | (n) | (n) | (n) | <1
Radioactive (Bq/L)(v)
Gross alpha | 0.100 ± 0.037 | 0.024 ± 0.047 | 0.17 ± 0.11 | 0.094 ± 0.059 | 0.067 ± 0.046 | (n) | (n) | (n) | 0.098 ± 0.060
Gross beta | 0.180 ± 0.043 | 0.38 ± 0.10 | 0.300 ± 0.086 | 0.180 ± 0.047 | 0.120 ± 0.042 | (n) | (n) | (n) | 0.220 ± 0.069
Tritium | 2.1 ± 2.5 | -0.2 ± 2.2 | 0.1 ± 1.9 | 2.9 ± 2.3 | 2.4 ± 2.4 | (n) | (n) | (n) | 1.3 ± 2.1
Uranium (calculated total) | (n) | 0.0240 ± 0.0052 | 0.330 ± 0.032 | 0.110 ± 0.013 | 0.170 ± 0.019 | (n) | (n) | (n) | 0.160 ± 0.016
See the first tab for a description of standard footnotes

## A.6.2 S300 Well CARNRW1
A.6.2 Site 300 off-site surveillance well CARNRW1, 2012
Type
Constituents of concern(y) | CARNRW1 | CARNRW1 | CARNRW1 | CARNRW1 | CARNRW1 | CARNRW1 | CARNRW1 | CARNRW1 | CARNRW1 | CARNRW1 | CARNRW1 | CARNRW1
| Jan 4 | Feb 1 | Mar 1 | Apr 3 | May 1 | Jun 5 | Jul 2 | Aug 1 | Sep 10 | Oct 2 | Nov 5 | Dec 3
Inorganic (μg/L)
Perchlorate | <4 | <4 | <4 | <4 | <4 | <4 | <4 | <4 | <4 | <4 | <4 | <4
Organic (μg/L)(qq)
EPA 601 | 0 of 32 | 0 of 32 | 0 of 32 | 0 of 32 | 0 of 32 | 0 of 32 | 0 of 32 | 0 of 32 | 0 of 32 | 0 of 32 | 0 of 32 | 0 of 32
Radioactive (Bq/L)(v)
Tritium | -0.5 ± 1.9 | -0.5 ± 2.7 | -1.4 ± 2.0 | -2.8 ± 2.4 | -0.7 ± 2.0 | 0.6 ± 1.7 | -0.3 ± 2.2 | -0.5 ± 2.1 | -2.3 ± 2.3 | -1.1 ± 2.4 | -1.0 ± 2.0 | -0.8 ± 2.1
See the first tab for a description of standard footnotes

## A.6.3 S300 Well CARNRW2
A.6.3 Site 300 off-site surveillance well CARNRW2, 2012
Type
Constituents of concern(y) | CARNRW2 | CARNRW2 | CARNRW2 | CARNRW2 | CARNRW2 | CARNRW2 | CARNRW2 | CARNRW2 | CARNRW2 | CARNRW2 | CARNRW2 | CARNRW2
| Jan 4 | Feb 1 | Mar 1 | Apr 3 | May 1 | Jun 5 | Jul 2 | Aug 1 | Sep 10 | Oct 2 | Nov 5 | Dec 3
Inorganic (μg/L)
Arsenic | 3.4 | (n) | (n) | 3.0 | (n) | (n) | 4.3 | (n) | (n) | 3.0 | (n) | (n)
Barium | <25 | (n) | (n) | <25 | (n) | (n) | <25 | (n) | (n) | <25 | (n) | (n)
Beryllium | <0.5 | (n) | (n) | <0.5 | (n) | (n) | <0.5 | (n) | (n) | <0.5 | (n) | (n)
Cadmium | <0.5 | (n) | (n) | <0.5 | (n) | (n) | <0.5 | (n) | (n) | <0.5 | (n) | (n)
Chromium | <1 | (n) | (n) | <1 | (n) | (n) | <1 | (n) | (n) | <1 | (n) | (n)
Cobalt | <25 | (n) | (n) | <25 | (n) | (n) | <25 | (n) | (n) | <25 | (n) | (n)
Copper | <10 | (n) | (n) | <10 | (n) | (n) | <10 | (n) | (n) | <10 | (n) | (n)
Lead | <2 | (n) | (n) | <2 | (n) | (n) | <2 | (n) | (n) | <2 | (n) | (n)
Mercury | <0.2 | (n) | (n) | <0.2 | (n) | (n) | <0.2 | (n) | (n) | <0.2 | (n) | (n)
Molybdenum | <25 | (n) | (n) | 27 | (n) | (n) | 26 | (n) | (n) | 26 | (n) | (n)
Nickel | <5 | (n) | (n) | <5 | (n) | (n) | <5 | (n) | (n) | <5 | (n) | (n)
Nitrate (mg/L) | 0.68 | 1.9 | 2.8 | 0.87 | 2.9 | 2.1 | 2.0 | 2.2 | 2.6 | 2.2 | <0.5 | 2.1
Perchlorate (mg/L) | <0.004 | <0.004 | <0.004 | <0.004 | <0.004 | <0.004 | <0.004 | <0.004 | <0.004 | <0.004 | <0.004 | <0.004
Selenium | <2 | (n) | (n) | <2 | (n) | (n) | <2 | (n) | (n) | <2 | (n) | (n)
Silver | <0.5 | (n) | (n) | <0.5 | (n) | (n) | <0.5 | (n) | (n) | <0.5 | (n) | (n)
Thallium | <1 | (n) | (n) | <1 | (n) | (n) | <1 | (n) | (n) | <1 | (n) | (n)
Vanadium | <25 | (n) | (n) | <25 | (n) | (n) | <25 | (n) | (n) | <25 | (n) | (n)
Zinc | <20 | (n) | (n) | <20 | (n) | (n) | 81 | (n) | (n) | 25 | (n) | (n)
Organic (μg/L)(nn)
EPA 502.2 | 0 of 60 | (n) | (n) | 0 of 60 | (n) | (n) | 4 of 60 | (n) | (n) | 0 of 60 | (n) | (n)
Bromodichloromethane | (n) | (n) | (n) | (n) | (n) | (n) | 1.9 | (n) | (n) | (n) | (n) | (n)
Bromoform | (n) | (n) | (n) | (n) | (n) | (n) | 25 | (n) | (n) | (n) | (n) | (n)
Chloroform | (n) | (n) | (n) | (n) | (n) | (n) | 0.79 | (n) | (n) | (n) | (n) | (n)
Dibromochloromethane | (n) | (n) | (n) | (n) | (n) | (n) | 8.1 | (n) | (n) | (n) | (n) | (n)
Explosive (μg/L)
HMX(oo) | <1 | (n) | (n) | <1 | (n) | (n) | 2.2 | (n) | (n) | <0.87 | (n) | (n)
RDX(pp) | <1 | (n) | (n) | <1 | (n) | (n) | 17 | (n) | (n) | <0.87 | (n) | (n)
Radioactive (Bq/L)(v)
Gross alpha | 0.005 ± 0.037 | (n) | (n) | 0.020 ± 0.041 | (n) | (n) | 0.015 ± 0.043 | (n) | (n) | 0.007 ± 0.034 | (n) | (n)
Gross beta | 0.250 ± 0.057 | (n) | (n) | 0.250 ± 0.055 | (n) | (n) | 0.140 ± 0.046 | (n) | (n) | 0.130 ± 0.044 | (n) | (n)
Tritium | -0.4 ± 1.9 | -1.5 ± 2.6 | 0.8 ± 2.1 | -1.5 ± 2.4 | -0.1 ± 2.1 | 1.1 ± 1.8 | -0.7 ± 2.1 | -1.3 ± 2.0 | -1.3 ± 2.4 | 0.0 ± 2.5 | -0.2 ± 2.1 | 1.2 ± 2.3
Uranium (calculated total) | -0.0012 ± 0.0025 | (n) | (n) | 0.0001 ± 0.0014 | (n) | (n) | 0.0004 ± 0.0013 | (n) | (n) | -0.0002 ± 0.0015 | (n) | (n)
See the first tab for a description of standard footnotes

## A.6.4 S300 Well CDF1
A.6.4 Site 300 off-site surveillance well CDF1, 2012
Type
Constituents of concern(y) | CDF1
Jan 31
Inorganic (μg/L)
Arsenic | 5.8
Barium | 27
Beryllium | <0.5
Cadmium | <0.5
Cobalt | <25
Copper | <10
Lead | <2
Nickel | <5
Vanadium | <25
Zinc | <20
Organic (μg/L)(nn)
EPA 502.2 | 0 of 60
Explosive (μg/L)
HMX(oo) | <0.89
RDX(pp) | <0.89
Radioactive (Bq/L)(v)
Gross alpha | 0.009 ± 0.039
Gross beta | 0.240 ± 0.071
Tritium | -0.3 ± 2.8
See the first tab for a description of standard footnotes

## A.6.5 S300 Well CON1
A.6.5 Site 300 off-site surveillance well CON1, 2012
Type
Constituents of concern(Y) | CON1
Jan 31
Inorganic (μg/L)
Arsenic | <2
Barium | 25
Beryllium | <0.5
Cadmium | <0.5
Cobalt | <25
Copper | <10
Lead | <2
Nickel | <5
Vanadium | <25
Zinc | <20
Organic (μg/L)(nn)
EPA 502.2 | 0 of 60
Explosive (μg/L)
HMX(oo) | <0.89
RDX(pp) | <0.89
Radioactive (Bq/L)(v)
Gross alpha | 0.036 ± 0.061
Gross beta | 0.120 ± 0.043
Tritium | -1.8 ± 2.6
See the first tab for a description of standard footnotes

## A.6.6 S300 Well CON2
A.6.6 Site 300 off-site surveillance well CON2, 2012
Type
Constituents of concern | CON2 | CON2 | CON2 | CON2 | CON2 | CON2 | CON2 | CON2 | CON2 | CON2 | CON2 | CON2
| Jan 31 | Feb 16 | Mar 12 | Apr 25 | May 22 | Jun 18 | Jul 31 | Aug 20 | Sep 11 | Oct 24 | Nov 26 | Dec 6
Organic (μg/L)(qq)
EPA 601 | 0 of 32 | 0 of 32 | 0 of 32 | 0 of 32 | 0 of 32 | 0 of 32 | 0 of 32 | 0 of 32 | 0 of 32 | 0 of 32 | 0 of 32 | 0 of 32
See the first tab for a description of standard footnotes

## A.6.7 S300 Elk Ravine Wells
A.6.7 Elk Ravine surveillance wells, Site 300, 2012
Type
Constituents of concern(y) | NC7-61 | NC7-61 | NC7-69 | K2-04D | K2-04S | NC2-12D | NC2-11D | 812CRK (Spring 6) | 812CRK (Spring 6) | NC2-07 | NC2-07
| May 21 | Oct 30 | May 2 | May 2 | May 2 | Apr 30 | Apr 30 | May 15 | Jul 19 | May 2 | Nov 15
Inorganic (μg/L)
Arsenic | (n) | (n) | (n) | (n) | (n) | (n) | (n) | (n) | (n) | 39 | 38
Barium | (n) | (n) | (n) | (n) | (n) | (n) | (n) | (n) | (n) | 39 | 42
Beryllium | (n) | (n) | (n) | (n) | (n) | (n) | (n) | (n) | (n) | <0.5 | <0.5
Cadmium | (n) | (n) | (n) | (n) | (n) | (n) | (n) | (n) | (n) | <0.5 | <0.5
Chromium | (n) | (n) | (n) | (n) | (n) | (n) | (n) | (n) | (n) | <1 | <1
Cobalt | (n) | (n) | (n) | (n) | (n) | (n) | (n) | (n) | (n) | <25 | <25
Copper | (n) | (n) | (n) | (n) | (n) | (n) | (n) | (n) | (n) | <10 | <10
Lead | (n) | (n) | (n) | (n) | (n) | (n) | (n) | (n) | (n) | <2 | <2
Mercury | (n) | (n) | (n) | (n) | (n) | (n) | (n) | (n) | (n) | <0.2 | <0.2
Molybdenum | (n) | (n) | (n) | (n) | (n) | (n) | (n) | (n) | (n) | <25 | <25
Nickel | (n) | (n) | (n) | (n) | (n) | (n) | (n) | (n) | (n) | <5 | <5
Selenium | (n) | (n) | (n) | (n) | (n) | (n) | (n) | (n) | (n) | 3.8 | 3.2
Silver | (n) | (n) | (n) | (n) | (n) | (n) | (n) | (n) | (n) | <0.5 | <0.5
Thallium | (n) | (n) | (n) | (n) | (n) | (n) | (n) | (n) | (n) | <1 | <1
Vanadium | (n) | (n) | (n) | (n) | (n) | (n) | (n) | (n) | (n) | 50 | 49
Zinc | (n) | (n) | (n) | (n) | (n) | (n) | (n) | (n) | (n) | <20 | <20
Explosive (μg/L)
HMX(oo) | (n) | (n) | (n) | (n) | (n) | (n) | (n) | (n) | (n) | <0.67 | <0.83
RDX(pp) | (n) | (n) | (n) | (n) | (n) | (n) | (n) | (n) | (n) | <0.67 | <0.83
Radioactive (Bq/L)(v)
Gross alpha | 0.21 ± 0.11 | (n) | 0.038 ± 0.040 | 0.150 ± 0.070 | 0.220 ± 0.085 | 0.210 ± 0.080 | 0.130 ± 0.062 | 0.210 ± 0.088 | (n) | 0.49 ± 0.15 | 0.250 ± 0.091
Gross beta | 0.220 ± 0.075 | (n) | 0.210 ± 0.061 | 0.120 ± 0.051 | 0.190 ± 0.058 | 0.220 ± 0.064 | 0.240 ± 0.057 | 0.180 ± 0.058 | (n) | 0.330 ± 0.084 | 0.320 ± 0.071
Tritium | 780 ± 150 | 740 ± 150 | (n) | (n) | (n) | (n) | (n) | -1.9 ± 1.8 | (n) | 0.7 ± 2.2 | 0.7 ± 2.0
Uranium (calculated total) | (n) | (n) | (n) | (n) | (n) | (n) | (n) | (n) | 0.210 ± 0.022 | (n) | (n)
See the first tab for a description of standard footnotes

## A.6.8 S300 Well GALLO1
A.6.8 Site 300 off-site surveillance well GALLO1, 2012
Type
Constituents of concern(y) | GALLO1 | GALLO1 | GALLO1 | GALLO1 | GALLO1 | GALLO1
| Jan 31 | Apr 25 | May 23 | Jul 26 | Aug 21 | Oct 24
Inorganic (μg/L)
Arsenic | 4.5 | 4.1 | (n) | 4.2 | (n) | 4.9
Barium | <25 | <25 | (n) | <25 | (n) | <25
Beryllium | <0.5 | <0.5 | (n) | <0.5 | (n) | <0.5
Cadmium | <0.5 | <0.5 | (n) | <0.5 | (n) | <0.5
Cobalt | <25 | <25 | (n) | <25 | (n) | <25
Copper | <10 | <10 | (n) | <10 | (n) | <10
Lead | <2 | <2 | (n) | <2 | (n) | <2
Nickel | <5 | <5 | (n) | <5 | (n) | <5
Nitrate (mg/L) | <0.5 | (n) | <0.5 | (n) | <0.5 | <1
Perchlorate (mg/L) | <0.004 | (n) | <0.004 | (n) | <0.004 | <0.004
Vanadium | <25 | <25 | (n) | <25 | (n) | <25
Zinc | <20 | <20 | (n) | <20 | (n) | <20
Organic (μg/L)(nn)
EPA 502.2 | 0 of 60 | 0 of 60 | (n) | 0 of 60 | (n) | 0 of 60
Radioactive (Bq/L)(v)
Gross alpha | -0.047 ± 0.044 | 0.025 ± 0.046 | (n) | 0.008 ± 0.038 | (n) | 0.006 ± 0.052
Gross beta | 0.091 ± 0.043 | 0.130 ± 0.062 | (n) | 0.065 ± 0.040 | (n) | 0.054 ± 0.058
Tritium | -1.0 ± 2.7 | -1.9 ± 2.3 | (n) | 0.6 ± 2.0 | (n) | -1.2 ± 2.5
See the first tab for a description of standard footnotes

## A.6.9 S300 Well 18
A.6.9 Site 300 potable supply well 18, 2012
Type
Constituents of concern(y) | WELL18 | WELL18 | WELL18 | WELL18 | WELL18 | WELL18 | WELL18 | WELL18 | WELL18 | WELL18 | WELL18
| Jan 24 | Feb 22 | Mar 20 | Apr 24 | May 16 | Jun 26 | Jul 26 | Aug 21 | Oct 31 | Nov 28 | Dec 11
Inorganic (μg/L)
Nitrate (mg/L) | <0.5 | <1 | <0.5 | <0.5 | <0.5 | <0.5 | <0.5 | <0.5 | <0.5 | <0.5 | <0.5
Explosive (μg/L)
HMX(oo) | <1 | <1 | <1 | <1 | (n) | <1 | <1 | <1 | <1 | <1 | <1
RDX(pp) | <1 | <1 | <1 | <1 | <1 | <1 | <1 | <1 | <1 | <1 | <1
See the first tab for a description of standard footnotes

## A.6.10 S300 Well 20
A.6.10 Site 300 potable supply well 20, 2012
Type
Constituents of concern(y) | WELL20 | WELL20 | WELL20 | WELL20 | WELL20 | WELL20 | WELL20 | WELL20 | WELL20 | WELL20 | WELL20 | WELL20 | WELL20
| Jan 24 | Feb 3 | Feb 22 | Mar 20 | Apr 24 | May 16 | Jun 26 | Jul 26 | Aug 21 | Sep 20 | Oct 31 | Nov 28 | Dec 11
Inorganic (μg/L)
Arsenic | <2 | (n) | (n) | (n) | <2 | (n) | (n) | <2 | (n) | (n) | <2 | (n) | (n)
Barium | <25 | (n) | (n) | (n) | <25 | (n) | (n) | <25 | (n) | (n) | <25 | (n) | (n)
Beryllium | <0.5 | (n) | (n) | (n) | <0.5 | (n) | (n) | <0.5 | (n) | (n) | <0.5 | (n) | (n)
Cadmium | <0.5 | (n) | (n) | (n) | <0.5 | (n) | (n) | <0.5 | (n) | (n) | <0.5 | (n) | (n)
Chromium | <1 | (n) | (n) | (n) | <1 | (n) | (n) | <1 | (n) | (n) | <1 | (n) | (n)
Cobalt | <25 | (n) | (n) | (n) | <25 | (n) | (n) | <25 | (n) | (n) | <25 | (n) | (n)
Copper | <10 | (n) | (n) | (n) | <10 | (n) | (n) | <10 | (n) | (n) | <10 | (n) | (n)
Lead | <2 | (n) | (n) | (n) | <2 | (n) | (n) | <2 | (n) | (n) | <2 | (n) | (n)
Mercury | <0.2 | (n) | (n) | (n) | <0.2 | (n) | (n) | <0.2 | (n) | (n) | <0.2 | (n) | (n)
Molybdenum | <25 | (n) | (n) | (n) | <25 | (n) | (n) | <25 | (n) | (n) | <25 | (n) | (n)
Nickel | <5 | (n) | (n) | (n) | <5 | (n) | (n) | <5 | (n) | (n) | <5 | (n) | (n)
Nitrate (mg/L) | <0.5 | (n) | <1 | <0.5 | <0.5 | <0.5 | <0.5 | <0.5 | <0.5 | <0.5 | <0.5 | <0.5 | <0.5
Selenium | <2 | (n) | (n) | (n) | <2 | (n) | (n) | <2 | (n) | (n) | <2 | (n) | (n)
Silver | <0.5 | (n) | (n) | (n) | <0.5 | (n) | (n) | <0.5 | (n) | (n) | <0.5 | (n) | (n)
Thallium | <1 | (n) | (n) | (n) | <1 | (n) | (n) | <1 | (n) | (n) | <1 | (n) | (n)
Vanadium | <25 | (n) | (n) | (n) | <25 | (n) | (n) | <25 | (n) | (n) | <25 | (n) | (n)
Zinc | <20 | (n) | (n) | (n) | <20 | (n) | (n) | <20 | (n) | (n) | <20 | (n) | (n)
Organic (μg/L)(nn) | [5 empty] | (n) | (n)
EPA 502.2 | 0 of 60 | (n) | 0 of 60 | 0 of 60 | 0 of 60 | 0 of 60 | 0 of 60 | 0 of 60 | 0 of 60 | 0 of 60 | 0 of 60 | 0 of 60 | 0 of 60
Explosive (μg/L)
HMX(oo) | <1 | (n) | <1 | <1 | <1 | (n) | <1 | <1 | <1 | <1 | <1 | <1 | <1
RDX(pp) | <1 | (n) | <1 | <1 | <1 | <1 | <1 | <1 | <1 | <1 | <1 | <1 | <1
Radioactive (Bq/L)(v)
Gross alpha | 0.051 ± 0.048 | (n) | (n) | (n) | -0.001 ± 0.036 | (n) | (n) | 0.001 ± 0.036 | (n) | (n) | -0.004 ± 0.025 | (n) | (n)
Gross beta | 0.210 ± 0.062 | (n) | (n) | (n) | 0.140 ± 0.048 | (n) | (n) | 0.160 ± 0.050 | (n) | (n) | 0.006 ± 0.027 | (n) | (n)
Tritium | -0.8 ± 2.2 | -0.8 ± 2.0 | (n) | (n) | -0.8 ± 2.5 | (n) | (n) | 1.6 ± 2.2 | (n) | (n) | 1.0 ± 2.1 | (n) | (n)
See the first tab for a description of standard footnotes