## Standard Footnotes
Standard Footnotes
a | HT = tritiated hydrogen gas
b | HTO = tritiated water and water vapor
c | EPL = Effluent pollutant limit
d | DCS = Derived Concentration Standard. These quantities represent the concentration of a given radionuclide in either water or air that results in a member of the public receiving 1 millisievert (mSv) [100 millirem (mrem)] effective dose following continuous exposure for one year for each of the following pathways: ingestion of water, submersion in air, and inhalation.
e | MDC = minimum detectable concentration
f | See Environmental Report 2012, Figures 4-1, 4-2, and 4-3 for maps of sampling location.
g | See Environmental Report 2012, Figure x-# for location reference.
h | The associated annual error is calculated as twice the rms location error.
i | Note: (a) lists the report 2012, Figure x-#.
j | Weekend and holiday daily flow totals are shown in the shaded areas. The daily sample flow volume is for the 24 hours of the sampling day.
k | Ending date of composite period
l | Analysis not required.
m | No sample taken
n | Analysis was not conducted for that sampling event.
o | Different sample dates occur when samples could not be collected on scheduled sampling date due to access, weather conditions, sampler malfunction, or power (GFI) is out
p | Data not available due to missing or damaged TLD.
q | Note: Radioactivities are reported as the measured concentration and an uncertainty (± 2s counting error), or as being less than or equal to the detection limit.
r | Thorium-232 activities can be determined by multiplying the mass concentration provided in the table in μg/dry g by the specific activity of thorium-232, i.e., 0.004044 Bq/μg or 0.1093 pCi/μg.
s | Uranium-235 activities can be determined by multiplying the mass concentration provided in the table in μg/dry g by the specific activity of uranium-235, i.e., 0.080 Bq/μg or 2.16 pCi/μg.
t | Uranium-238 activities can be determined by multiplying the mass concentration provided in the table in μg/dry g by the specific activity of uranium-238, i.e., 0.01245 Bq/μg or 0.3367 pCi/μg.
u | Ratio not calculated when isotopic result less than its uncertainty.
v | Nondetections of radioactive constituents are equal to or are less than the 2s uncertainty shown. A negative number means the sample radioactivity was less than the background radioactivity inside the measurement apparatus. The result is zero when the measured sample radioactivity is equal to the measured background radioactivity.
w | Note: The activities shown in this table are measured concentrations and their associated 2-sigma counting errors.
x | If the concentration is less than or equal to the uncertainty or the detection limit, the result is considered to be a nondetection. See the Environmental Report 2008, Chapter 8.
y | Constituent nondetections are shown as less than (<) the reporting limit for that analysis.
z | PCB nondetections are shown as less than (<) the reporting limit for each analyte
aa | Nondetections of nonradioactive constituents are shown as less than (<) the reporting limit (RL) for that analysis.
bb | Note: The activities shown in this table are measured concentrations and their associated 2-sigma counting errors. Mininum detectable concentration (MDC) is shown in parentheses when calculated concentration is less than the MDC.
cc | Median not calculated because of the small number of samples.
dd | Interquartile range not calculated because of the small number of samples.
ee | IQR = Interquartile range, which is calculated only when there are 6 or more values (see Chapter 8)
ff | Medians are not calculated for isotopic ratios
hh | When TLD data is missing, the annual dose is calculated as four times the average of available quarterly data.
ii | The uncertainty associated with quarterly mean dose is represented by twice the standard error of the site-wide location averages
jj | Not applicable because there are no detections. See Environmental Report 2012, Chapter 8.
kk | IQR = Interquartile range
ll | Not applicable because of the large number of nondetections. See Environmental Report 2012, Chapter 8.
mm | Author specific footnote

## A.4.1 Liv Site Storm Water Meta
A.4.1 Metals detected in storm water runoff (μg/L), Livermore Site, 2013
Analyte | Date | Type | Arroyo Seco | Arroyo Seco | Arroyo Las Positas | Arroyo Las Positas | Arroyo Las Positas | Drainage Retention Basin
|  |  | Site influent | Site effluent | Site influent | Site influent | Site effluent | DRB effluent
|  |  | ASS2 | ASW | ALPE | GRNE | WPDC | CDBX
Beryllium | 1/24 | Total | <1 | <1 | <1 | <1 | <1 | <1
Beryllium | 2/19 | Total | <1 | <1 | <1 | <1 | <1 | <1
Beryllium | 11/20 | Total | <1 | <1 | <5 | <5 | <1 | <1
Cadmium | 1/24 | Total | <0.5 | <0.5 | <0.5 | <0.5 | <0.5 | <0.5
Cadmium | 2/19 | Total | <0.5 | <0.5 | <0.5 | <0.5 | <0.5 | <0.5
Cadmium | 11/20 | Total | <0.5 | <0.5 | <2.5 | <2.5 | <0.5 | <0.5
Chromium(VI) | 1/24 | Total | <2 | <2 | <2 | <2 | 2 | 2
Chromium(VI) | 2/19 | Total | <2 | <2 | <2 | <2 | <2 | 4
Chromium(VI) | 11/20 | Total | <2 | <2 | <2 | <2 | <2 | 2
Copper | 1/24 | Total | 6 | 8 | 14 | 28 | 8 | <2
Copper | 2/19 | Total | 9 | 13 | 15 | 9 | 11 | <2
Copper | 11/20 | Total | 13 | 15 | 21 | 79 | 17 | 2
Lead | 1/24 | Total | <5 | <5 | 11 | 11 | <5 | <5
Lead | 2/19 | Total | <5 | <5 | 7 | <5 | <5 | <5
Lead | 11/20 | Total | 5 | 7 | <25 | 26 | 6 | <5
Mercury | 1/24 | Total | <0.2 | <0.2 | <0.2 | <0.2 | <0.2 | <0.2
Mercury | 2/19 | Total | <0.2 | <0.2 | <0.2 | <0.2 | <0.2 | <0.2
Mercury | 11/20 | Total | <0.2 | <0.2 | <0.2 | <0.2 | <0.2 | <0.2
Zinc | 1/24 | Total | 41 | 88 | 63 | 94 | 72 | 7
Zinc | 2/19 | Total | 57 | 96 | 44 | 91 | 87 | 6
Zinc | 11/20 | Total | 21 | 130 | 21 | 45 | 180 | 37
See the first tab for a description of standard footnotes

## A.4.2 Liv Site Storm Water Nonr
A.4.2 Nonradioactive constituents (other than metals) detected in storm water runoff, Livermore site, 2013 | A.4.2 Nonradioactive constituents (other than metals) detected in storm water runoff, Livermore Site, 2013
Arroyo | Group | Location | Arroyo Seco | Arroyo Seco | Arroyo Las Positas | Arroyo Las Positas | Arroyo Las Positas | Drainage Retention Basin | Drainage Retention Basin | Drainage Retention Basin
| Analyte |  | Site influent | Site effluent | Site influent | Site influent | Site effluent | DRB influent | DRB influent | DRB effluent
|  |  | ASS2 | ASW | ALPE | GRNE | WPDC | CDB | CDB2 | CDBX
Physical Property (mg/L)(y)
Physical (mg/L) | Chemical oxygen demand (mg O/L) | 1/24 | 29 | 42 | 110 | 29 | 55 | (n) | (n) | <25
Physical (mg/L) | Chemical oxygen demand (mg O/L) | 2/19 | <25(y) | 68 | 88 | 28 | 57 | (n) | (n) | <25
Physical (mg/L) | Chemical oxygen demand (mg O/L) | 11/20 | 85 | 70 | 61 | 120 | 110 | (n) | (n) | 36
Physical (mg/L) | Dissolved oxygen (mg O/L) | 1/24 | 11 | 11 | 11 | 11 | 10 | 12 | (n) | 11
Physical (mg/L) | Dissolved oxygen (mg O/L) | 2/19 | 11 | 11 | 11 | 11 | 11 | 11 | (n) | 11
Physical (mg/L) | Dissolved oxygen (mg O/L) | 11/20 | 10 | 10 | 10 | 10 | 10 | 10 | 9 | 10
Physical (mg/L) | Total suspended solids | 1/24 | 18 | 30 | 64 | 110 | 58 | 33 | (n) | 3
Physical (mg/L) | Total suspended solids | 2/19 | 20 | 27 | 41 | 34 | 68 | 10 | (n) | 2
Physical (mg/L) | Total suspended solids | 11/20 | 86 | 120 | 190 | 1200 | 84 | 130 | 160 | 9
Physical (mg/L) | Total dissolved solids | 1/24 | 11 | 81 | 51 | 73 | 220 | 60 | (n) | 460
Physical (mg/L) | Total dissolved solids | 2/19 | 37 | 64 | 310 | 180 | 120 | 160 | (n) | 630
Physical (mg/L) | Total dissolved solids | 11/20 | 53 | 83 | 150 | 97 | 130 | 73 | 110 | 600
Physical (mg/L) | pH (pH units) | 1/24 | 6.91 | 7.69 | 7.62 | 7.60 | 7.92 | 7.58 | (n) | 8.19
Physical (mg/L) | pH (pH units) | 2/19 | 6.78 | 7.09 | 7.39 | 7.19 | 7.59 | 7.87 | (n) | 8.43
Physical (mg/L) | pH (pH units) | 11/20 | 6.58 | 7.09 | 7.73 | 7.35 | 7.14 | 7.12 | 6.61 | 8.12
Anions/General Minerals (mg/L)(y)
Anions/General Minerals (mg/L) | Nitrate (as NO3) | 1/24 | 1.5 | 5.2 | 2.7 | 19 | 7.2 | 3.2 | (n) | 9.4
Anions/General Minerals (mg/L) | Nitrate (as NO3) | 2/19 | 2.6 | 4.0 | 10 | 43 | 5.1 | 6.1 | (n) | 14
Anions/General Minerals (mg/L) | Nitrate (as NO3) | 11/20 | 2.6 | 4.0 | 5.3 | 4.8 | 4.1 | 2.1 | 5.2 | 7.5
Anions/General Minerals (mg/L) | Calcium | 11/20 | (n) | 7.9 | (n) | (n) | 14 | (n) | (n) | (n)
Anions/General Minerals (mg/L) | Ortho-Phosphate | 1/24 | 0.36 | 0.36 | 0.57 | 0.49 | 0.32 | 0.12 | (n) | 0.22
Anions/General Minerals (mg/L) | Ortho-Phosphate | 2/19 | 0.46 | 0.69 | 0.81 | 0.67 | 0.53 | 0.23 | (n) | 0.11
Anions/General Minerals (mg/L) | Ortho-Phosphate | 11/20 | 1.1 | 0.82 | 0.44 | 0.48 | 0.83 | 0.33 | 1.3 | <0.05
Anions/General Minerals (mg/L) | Total hardness (as CaCO3) | 1/24 | (n) | 52 | (n) | (n) | 110 | (n) | (n) | (n)
Anions/General Minerals (mg/L) | Total hardness (as CaCO3) | 2/19 | (n) | 23 | (n) | (n) | 50 | (n) | (n) | (n)
Anions/General Minerals (mg/L) | Total hardness (as CaCO3) | 11/20 | (n) | 36 | (n) | (n) | 60 | (n) | (n) | (n)
Herbicides (µg/L)(y)
Herbicides (μg/L) | Bromacil | 1/24 | <0.5 | <0.56 | <5 | 16 | <0.5 | <0.64 | (n) | <0.5
Herbicides (μg/L) | Bromacil | 2/19 | <0.5 | <0.5 | <0.5 | <0.5 | <0.5 | <0.5 | (n) | <0.5
Herbicides (μg/L) | Bromacil | 11/20 | <0.5 | <0.5 | 0.63 | 3.4 | 3.3 | <0.61 | <0.62 | <0.62
Herbicides (μg/L) | Diazinon | 1/24 | <0.2 | <0.22 | <2 | <0.2 | <0.2 | <0.26 | (n) | <0.2
Herbicides (μg/L) | Diazinon | 2/19 | <0.2 | <0.2 | <0.2 | <0.2 | <0.2 | <0.2 | (n) | <0.2
Herbicides (μg/L) | Diazinon | 11/20 | <0.2 | <0.2 | <0.2 | <0.2 | <0.25 | <0.24 | <0.25 | <0.25
Herbicides (μg/L) | Diuron | 1/24 | <1.1 | <1.1 | <1 | <1 | <1 | <1.2 | (n) | <1.1
Herbicides (μg/L) | Diuron | 2/19 | <1 | <1 | <1 | <1 | <1 | <1 | (n) | <1
Herbicides (μg/L) | Diuron | 11/20 | <1 | <1.1 | <1 | <1 | <1.2 | <1.1 | <1 | <1
Herbicides (μg/L) | Glyphosate | 1/24 | <20 | <20 | <20 | 77 | <20 | <20 | (n) | <20
Herbicides (μg/L) | Glyphosate | 2/19 | 1300 | 190 | <20 | <20 | 33 | <20 | (n) | <20
Herbicides (μg/L) | Glyphosate | 11/20 | 57 | <25 | 36 | 65 | <25 | <25 | <25 | <25
Miscellaneous Organics (mg/L)(y)
Miscellaneous organics (mg/L) | Oil and grease | 1/24 | <5 | <5 | 5.6 | <5 | <5 | <5.6 | (n) | <5
Miscellaneous organics (mg/L) | Oil and grease | 2/19 | <5 | <5 | <5 | <5 | <5 | <5 | (n) | <5
Miscellaneous organics (mg/L) | Oil and grease | 11/20 | <5 | <5 | <5 | <5 | <5 | <5 | <5 | <5
Miscellaneous organics (mg/L) | Total organic carbon | 1/24 | 6.8 | 9.5 | 6.0 | 4.7 | 11 | (n) | (n) | 3.9
Miscellaneous organics (mg/L) | Total organic carbon | 2/19 | 6.8 | 18 | 11 | 6.3 | 15 | (n) | (n) | 3.6
Miscellaneous organics (mg/L) | Total organic carbon | 11/20 | 23 | 21 | 15 | 20 | 28 | (n) | (n) | 7.8
See the first tab for a description of standard footnotes
See the first tab for a description of standard footnotes

## A.4.3 Liv Site Storm Water Rad
A.4.3 Routine gross alpha, gross beta, and tritium sampling in storm water runoff, Livermore Site, 2013
Parameter
Date | Arroyo Seco | Arroyo Seco
| Site influent | Site effluent
| ASS2 | ASW
Gross alpha (Bq/L)(v)
1/24 | 0.033 ± 0.044 | 0.048 ± 0.046
2/19 | 0.063 ± 0.054 | 0.061 ± 0.047
11/20 | 0.130 ± 0.056 | 0.150 ± 0.063
Gross beta (Bq/L)(v)
1/24 | 0.170 ± 0.067 | 0.190 ± 0.065
2/19 | 0.170 ± 0.078 | 0.180 ± 0.072
11/20 | 0.260 ± 0.066 | 0.410 ± 0.084
Tritium (Bq/L)(v)
1/24 | 0.8 ± 2.5 | 8.6 ± 3.3
2/19 | 1.3 ± 2.1 | 0.5 ± 2.0
11/20 | 0.2 ± 1.9 | 2.0 ± 2.1
Parameter
Date | Arroyo Las Positas | Arroyo Las Positas | Arroyo Las Positas
| Site influent | Site influent | Site effluent
| ALPE | GRNE | WPDC
Gross alpha (Bq/L)(v)
1/24 | 0.051 ± 0.051 | 0.45 ± 0.13 | 0.027 ± 0.043
2/19 | 0.028 ± 0.041 | 0.046 ± 0.046 | 0.029 ± 0.043
11/20 | 0.160 ± 0.069 | 1.10 ± 0.53 | 0.110 ± 0.054
Gross beta (Bq/L)(v)
1/24 | 0.210 ± 0.063 | 0.86 ± 0.17 | 0.150 ± 0.052
2/19 | 0.130 ± 0.061 | 0.180 ± 0.063 | 0.150 ± 0.053
11/20 | 0.350 ± 0.079 | 1.70 ± 0.41 | 0.360 ± 0.074
Tritium (Bq/L)(v)
1/24 | 3.8 ± 2.8 | 1.8 ± 2.6 | 4.5 ± 2.8
2/19 | 2.8 ± 2.3 | 0.3 ± 2.0 | 2.4 ± 2.3
11/20 | -0.1 ± 1.8 | 1.0 ± 2.0 | 3.1 ± 2.3
Parameter
Date | Drainage Retention Basin | Drainage Retention Basin | Drainage Retention Basin
| DRB influent | DRB influent | DRB effluent
| CDB | CDB2 | CDBX
Gross alpha (Bq/L)(v)
1/24 | 0.021 ± 0.040 | (n) | 0.048 ± 0.047
2/19 | 0.058 ± 0.049 | (n) | 0.120 ± 0.064
11/20 | 0.100 ± 0.045 | 0.090 ± 0.048 | 0.100 ± 0.054
Gross beta (Bq/L)(v)
1/24 | 0.220 ± 0.071 | (n) | 0.093 ± 0.043
2/19 | 0.092 ± 0.041 | (n) | 0.130 ± 0.052
11/20 | 0.270 ± 0.064 | 0.460 ± 0.090 | 0.078 ± 0.030
Tritium (Bq/L)(v)
1/24 | 2.3 ± 2.6 | (n) | 6.8 ± 3.2
2/19 | 8.6 ± 3.2 | (n) | 3.9 ± 2.4
11/20 | 3.6 ± 2.4 | 1.0 ± 2.0 | 4.7 ± 2.5
See the first tab for a description of standard footnotes