## Standard Footnotes
Standard Footnotes
a | HT = tritiated hydrogen gas
b | HTO = tritiated water and water vapor
c | EPL = Effluent pollutant limit
d | DCS = Derived Concentration Standard. These quantities represent the concentration of a given radionuclide in either water or air that results in a member of the public receiving 1 millisievert (mSv) [100 millirem (mrem)] effective dose following continuous exposure for one year for each of the following pathways: ingestion of water, submersion in air, and inhalation.
e | MDC = minimum detectable concentration
f | See Figures 4-1, 4-2, and 4-3 for maps of sampling locations.
g | See Figures 5-1, 5-2, 5-3, 5-4, and 5-5 for maps of sampling locations.
h | The associated annual error is calculated as twice the rms location error.
i | See Figures 6-1, 6-2, and 6-3 for maps of sampling locations.
j | Weekend and holiday daily flow totals are shown in the shaded areas. The daily sample flow volume is for the 24 hours of the sampling day.
k | Ending date of composite period
l | Analysis not required.
m | No sample taken
n | Analysis was not conducted for that sampling event.
o | Different sample dates occur when samples could not be collected on scheduled sampling date due to access, weather conditions, sampler malfunction, or power (GFI) is out
p | Data not available due to missing or damaged TLD.
q | Note: Radioactivities are reported as the measured concentration and an uncertainty (± 2s counting error), or as being less than or equal to the detection limit.
r | Thorium-232 activities can be determined by multiplying the mass concentration provided in the table in μg/dry g by the specific activity of thorium-232, i.e., 0.004044 Bq/μg or 0.1093 pCi/μg.
s | Uranium-235 activities can be determined by multiplying the mass concentration provided in the table in μg/dry g by the specific activity of uranium-235, i.e., 0.080 Bq/μg or 2.16 pCi/μg.
t | Uranium-238 activities can be determined by multiplying the mass concentration provided in the table in μg/dry g by the specific activity of uranium-238, i.e., 0.01245 Bq/μg or 0.3367 pCi/μg.
u | Ratio not calculated when isotopic result less than its uncertainty.
v | Nondetections of radioactive constituents are equal to or are less than the 2s uncertainty shown. A negative number means the sample radioactivity was less than the background radioactivity inside the measurement apparatus. The result is zero when the measured sample radioactivity is equal to the measured background radioactivity.
w | Note: The activities shown in this table are measured concentrations and their associated 2-sigma counting errors.
x | If the concentration is less than or equal to the uncertainty or the detection limit, the result is considered to be a nondetection. See the Environmental Report 2008, Chapter 8.
y | Constituent nondetections are shown as less than (<) the reporting limit for that analysis.
z | PCB nondetections are shown as less than (<) the reporting limit for each analyte
aa | Nondetections of nonradioactive constituents are shown as less than (<) the reporting limit (RL) for that analysis.
bb | Note: The activities shown in this table are measured concentrations and their associated 2-sigma counting errors. Mininum detectable concentration (MDC) is shown in parentheses when calculated concentration is less than the MDC.
cc | Median not calculated because of the small number of samples.
dd | Interquartile range not calculated because of the small number of samples.
ee | IQR = Interquartile range, which is calculated only when there are 6 or more values (see Chapter 8)
ff | Medians are not calculated for isotopic ratios
hh | When TLD data is missing, the annual dose is calculated as four times the average of available quarterly data.
ii | The uncertainty associated with quarterly mean dose is represented by twice the standard error of the site-wide location averages
jj | Not applicable because there are no detections. See Environmental Report 2012, Chapter 8.
kk | IQR = Interquartile range
ll | Not applicable because of the large number of nondetections. See Environmental Report 2012, Chapter 8.
mm | Medians were not calculated as all results were nondetections
nn | Investigative sampling indicated that detections are primarily tritium exchange (adsorption of tritium in HT and/ or HTO onto the filter).

## A.1.1 Liv Site B235 GAB
A.1.1 Summary of gross alpha and gross beta (μBq/m3) in air effluent samples from the monitored emission point at Livermore Site, Building 235, 2014
Analyte
Emission Point | No. > MDC(e) | Minimum | Median | Maximum
Gross alpha
PAM_1 | 0 of 52 | -9.81 | -4.62 | 57.0
Gross beta
PAM_1 | 0 of 52 | -104 | -15.0 | 168
See the first tab for a description of standard footnotes

## A.1.2 Liv Site B695 GAB
A.1.2 Summary of gross alpha and gross beta (μBq/m3) in air effluent samples from the monitored emission point at Livermore Site, Building 695, 2014
Analyte
Emission Point | No. > MDC(e) | Minimum | Median | Maximum
Gross alpha
PAM_1 | 0 of 50 | -43.3 | -2.01 | 433
Gross beta
PAM_1 | 1 of 50 | -1990 | 2.17 | 1280
See the first tab for a description of standard footnotes

## A.1.3 Liv Site B332 GAB
A.1.3 Summary of gross alpha and gross beta (μBq/m3) in air effluent samples from the monitored emission points at Livermore Site, Building 332, 2014
Analyte
Emission Point | No. > MDC(e) | Minimum | Median | Maximum
Gross alpha
SP-1B | 0 of 50 | -7.58 | -3.24 | 50.3
SP-1A | 0 of 52 | -6.59 | -3.26 | 35.0
SP-2B | 0 of 52 | -7.58 | -3.25 | 44.4
SP-2A | 0 of 52 | -7.58 | -3.26 | 47.7
SP-3 | 0 of 52 | -6.59 | -3.23 | 50.3
SP-4 | 2 of 52 | -6.59 | -3.23 | 144
SP-6A | 0 of 52 | -7.58 | -3.27 | 54.0
SP-6B | 0 of 52 | -7.58 | -3.23 | 70.3
SP-7A | 0 of 52 | -7.58 | -3.26 | 29.9
SP-7B | 0 of 52 | -7.58 | -3.26 | 34.7
SP-8 | 0 of 52 | -7.58 | -3.25 | 33.6
SP-9 | 0 of 52 | -7.58 | -3.26 | 54.0
SP-10 | 0 of 52 | -7.58 | -3.24 | 47.7
SP-11 | 0 of 52 | -7.58 | -3.26 | 31.4
SP-12 | 0 of 52 | -6.59 | -3.26 | 54.0
Gross beta
SP-1B | 1 of 50 | -72.5 | 4.31 | 236
SP-1A | 0 of 52 | -101 | 2.36 | 104
SP-2B | 1 of 52 | -87.3 | -10.9 | 203
SP-2A | 0 of 52 | -105 | -25.1 | 113
SP-3 | 0 of 52 | -101 | -10.6 | 108
SP-4 | 3 of 52 | -88.4 | -9.77 | 2450
SP-6A | 1 of 52 | -85.5 | -24.2 | 212
SP-6B | 1 of 52 | -87.3 | -10.6 | 320
SP-7A | 1 of 52 | -101 | -10.6 | 214
SP-7B | 1 of 52 | -87.0 | -19.6 | 305
SP-8 | 0 of 52 | -72.5 | -11.0 | 91.4
SP-9 | 0 of 52 | -89.9 | 5.14 | 138
SP-10 | 0 of 52 | -89.9 | -11.5 | 65.5
SP-11 | 0 of 52 | -103 | -19.2 | 70.3
SP-12 | 0 of 52 | -86.2 | -10.1 | 66.2
See the first tab for a description of standard footnotes

## A.1.4 Liv Site B331 Tritium
A.1.4 Summary of tritium in air effluent samples (Bq/m3) from the monitored emission points at Livermore Site, Building 331, 2014
Analyte
Emission Point | No. > MDC(e) | Minimum | Median | Maximum
HT(a)
Stack1 | 39 of 106 | -3.96 | 5.62 | 3770
Stack2 | 60 of 106 | -5.70 | 48.1 | 1860
HTO(b)
Stack1 | 90 of 106 | 0.873 | 70.6 | 448
Stack2 | 106 of 106 | 62.9 | 1070 | 35300
See the first tab for a description of standard footnotes

## A.1.5 S300 B801 GAB
A.1.5 Summary of gross alpha and gross beta (μBq/m3) in air effluent samples from the monitored emission point at Site 300, Building 801, 2014
Analyte
Emission Point | No. > MDC(e) | Minimum | Median | Maximum
Gross alpha
PAM_1 | 10 of 46 | -3.74 | 19.4 | 1170
Gross beta
PAM_1 | 28 of 46 | -14.5 | 114 | 1240
See the first tab for a description of standard footnotes

## A.1.6 Liv Site B581 GAB
A.1.6 Summary of gross alpha and gross beta (µBq/m3) in air effluent samples from the monitored emission point at Livermore Site, Building 581, 2014
Analyte | Emission Point | No. > MDC(e) | Minimum | Median | Maximum
Gross alpha | B581 | 0 of 51 | 4.514 | 33.5 | 1043.4
Gross beta | B581 | 0 of 51 | 10.508 | 82.1 | 2319.9
See the first tab for a description of standard footnotes

## A.1.7 Liv Site B581 Gamma
A.1.7 Summary of representative gamma suite for radioactive particulate (µBq/m3) in air effluent samples from the monitored emission point at Livermore Site, Building 581, 2014
Analyte | Emission Point | No. > MDC(e) | Minimum | Median | Maximum
Barium 140 | B581 | 0 of 46 | <51.06 | (mm) | <2.5382e+11
Cerium 141 | B581 | 0 of 47 | <8.88 | (mm) | <5.587e+10
Cesium 137 | B581 | 0 of 1 | <159.1 | (mm) | <159.1
Iodine 131 | B581 | 0 of 47 | <13.431 | (mm) | <6.364e+10
Lanthanum 140 | B581 | 0 of 1 | <373.7 | (mm) | <373.7
Neptunium 239 | B581 | 0 of 47 | <20.165 | (mm) | <8.214e+31
Tellurium 132 | B581 | 0 of 47 | <3.4262 | (mm) | <4.81e+10
See the first tab for a description of standard footnotes

## A.1.8 Liv Site B581 Tritium
A.1.8 Summary of tritium in air effluent samples (Bq/m3) from the monitored emission point at Livermore Site, Building 581, 2014
Analyte | Emission Point | No. > MDC(e) | Minimum | Median | Maximum
HT(a) | B581 | 45 of 156 | -2.5271 | 1.2 | 6290
HTO(b) | B581 | 117 of 156 | -1.0619 | 11 | 695.6
See the first tab for a description of standard footnotes

## A.1.9 Liv Site B581 Filter
A.1.9 Summary of tritium exchange on particulate filter (Bq/m3) in air effluent samples from the monitored emission point at Livermore Site, Building 581, 2014 (nn)
Analyte | Emission Point | No. > MDC(e) | Minimum | Median | Maximum
Tritium | B581 | 50 of 51 | 6.031e-05 | 0.000599 | 0.07215
See the first tab for a description of standard footnotes

## A.1.10 Liv Site B581 I-131
A.1.10 Summary of Iodine-131 (µBq/m3) in air effluent samples from the monitored emission point at Livermore Site, Building 581, 2014
Analyte | Emission Point | No. > MDC(e) | Minimum | Median | Maximum
Iodine 131 | B581 | 0 of 47 | <21.238 | (mm) | <4033
See the first tab for a description of standard footnotes