## Standard Footnotes
Standard Footnotes
a | HT = tritiated hydrogen gas
b | HTO = tritiated water and water vapor
c | EPL = Effluent pollutant limit
d | DCS = Derived Concentration Standard. These quantities represent the concentration of a given radionuclide in either water or air that results in a member of the public receiving 1 millisievert (mSv) [100 millirem (mrem)] effective dose following continuous exposure for one year for each of the following pathways: ingestion of water, submersion in air, and inhalation.
e | MDC = minimum detectable concentration
f | See Figures 4-1, 4-2, and 4-3 for maps of sampling locations.
g | See Figures 5-1, 5-2, 5-3, 5-4, and 5-5 for maps of sampling locations.
h | The associated annual error is calculated as twice the rms location error.
i | See Figures 6-1, 6-2, and 6-3 for maps of sampling locations.
j | Weekend and holiday daily flow totals are shown in the shaded areas. The daily sample flow volume is for the 24 hours of the sampling day.
k | Ending date of composite period
l | Analysis not required.
m | No sample taken
n | Analysis was not conducted for that sampling event.
o | Different sample dates occur when samples could not be collected on scheduled sampling date due to access, weather conditions, sampler malfunction, or power (GFI) is out
p | Data not available due to missing or damaged TLD.
q | Note: Radioactivities are reported as the measured concentration and an uncertainty (± 2s counting error), or as being less than or equal to the detection limit.
r | Thorium-232 activities can be determined by multiplying the mass concentration provided in the table in μg/dry g by the specific activity of thorium-232, i.e., 0.004044 Bq/μg or 0.1093 pCi/μg.
s | Uranium-235 activities can be determined by multiplying the mass concentration provided in the table in μg/dry g by the specific activity of uranium-235, i.e., 0.080 Bq/μg or 2.16 pCi/μg.
t | Uranium-238 activities can be determined by multiplying the mass concentration provided in the table in μg/dry g by the specific activity of uranium-238, i.e., 0.01245 Bq/μg or 0.3367 pCi/μg.
u | Ratio not calculated when isotopic result less than its uncertainty.
v | Nondetections of radioactive constituents are equal to or are less than the 2s uncertainty shown. A negative number means the sample radioactivity was less than the background radioactivity inside the measurement apparatus. The result is zero when the measured sample radioactivity is equal to the measured background radioactivity.
w | Note: The activities shown in this table are measured concentrations and their associated 2-sigma counting errors.
x | If the concentration is less than or equal to the uncertainty or the detection limit, the result is considered to be a nondetection. See the Environmental Report 2008, Chapter 8.
y | Constituent nondetections are shown as less than (<) the reporting limit for that analysis.
z | PCB nondetections are shown as less than (<) the reporting limit for each analyte
aa | Nondetections of nonradioactive constituents are shown as less than (<) the reporting limit (RL) for that analysis.
bb | Note: The activities shown in this table are measured concentrations and their associated 2-sigma counting errors. Mininum detectable concentration (MDC) is shown in parentheses when calculated concentration is less than the MDC.
cc | Median not calculated because of the small number of samples.
dd | Interquartile range not calculated because of the small number of samples.
ee | IQR = Interquartile range, which is calculated only when there are 6 or more values (see Chapter 8)
ff | Medians are not calculated for isotopic ratios
hh | When TLD data is missing, the annual dose is calculated as four times the average of available quarterly data.
ii | The uncertainty associated with quarterly mean dose is represented by twice the standard error of the site-wide location averages
jj | Not applicable because there are no detections. See Environmental Report 2012, Chapter 8.
kk | IQR = Interquartile range
ll | Not applicable because of the large number of nondetections. See Environmental Report 2012, Chapter 8.
mm | Author specific footnote

## A.3.1 Liv Site Daily Tritium
A.3.1 Daily monitoring for tritium (mBq/ml) in the Livermore Site sanitary sewer effluent, 2014(bb)
Day | Jan | Feb | Mar | Apr | May | Jun | Jul | Aug | Sep | Oct | Nov | Dec
| Tritium (mBq/mL) | Tritium (mBq/mL) | Tritium (mBq/mL) | Tritium (mBq/mL) | Tritium (mBq/mL) | Tritium (mBq/mL) | Tritium (mBq/mL) | Tritium (mBq/mL) | Tritium (mBq/mL) | Tritium (mBq/mL) | Tritium (mBq/mL) | Tritium (mBq/mL)
1 | 1.72 (<9.44) | 5.36 (<9.84) | 5.74 (<10.2) | 0.847 (<9.14) | 0.962 (<9.47) | 0.625 (<9.06) | -7.58 (<9.58) | 4.14 (<8.99) | 4.18 (<9.18) | -2.51 (<9.58) | -0.0116 (<9.36) | 1.72 (<9.44)
2 | 7.51 (<9.21) | -0.0825 (<9.99) | m | 0.577 (<9.18) | 0.832 (<9.44) | 1.14 (<9.32) | -2.19 (<9.51) | -5.48 (<9.58) | 3.81 (<9.14) | -3.05 (<9.14) | 6.18 (<9.03) | 1.20 (<9.21)
3 | 2.58 (<9.14) | 0.414 (<10.1) | 1.69 (<10.7) | -1.82 (<9.21) | 1.72 (<9.06) | 5.66 (<8.95) | 3.45 (<9.10) | 6.77 (<9.14) | -1.07 (<9.21) | -0.533 (<9.36) | 1.24 (<9.10) | -1.88 (<9.47)
4 | -1.04 (<9.36) | 1.61 (<10.0) | 2.75 (<10.2) | -0.343 (<9.25) | 3.44 (<8.88) | 4.14 (<9.36) | 1.19 (<9.03) | 7.96 (<9.10) | 2.31 (<9.29) | 6.40 (<8.95) | 5.81 (<8.66) | -0.529 (<9.14)
5 | 2.28 (<9.14) | 2.81 (<9.88) | 5.48 (<10.4) | -4.48 (<9.29) | -3.06 (<9.51) | 5.70 (<8.99) | 5.51 (<8.95) | -3.49 (<9.44) | -3.35 (<9.55) | 2.02 (<9.29) | -0.294 (<9.21) | 4.55 (<9.10)
6 | 0.122 (<9.21) | 3.81 (<9.99) | 1.03 (<10.1) | 2.45 (<9.29) | 1.18 (<9.29) | 3.96 (<9.10) | 7.25 (<8.81) | 2.74 (<9.18) | 9.25 ± 5.69 | -0.559 (<9.51) | 2.52 (<9.10) | 6.51 (<9.06)
7 | -5.48 (<9.62) | 2.04 (<9.73) | 1.18 (<10.1) | -7.47 (<9.55) | -3.34 (<9.32) | 9.32 ± 9.32 | -0.895 (<9.58) | 5.18 (<9.21) | 3.96 (<9.10) | -0.314 (<8.99) | 6.18 (<9.18) | 11.80 ± 5.31
8 | -2.95 (<9.66) | 3.85 (<10.1) | 0.403 (<10.3) | 4.18 (<8.95) | 0.0518 (<9.21) | 8.84 (<9.03) | -1.65 (<9.14) | 0.219 (<9.32) | 2.80 (<9.55) | 2.62 (<9.14) | 0.670 (<9.40) | 3.64 (<9.18)
9 | -2.05 (<10.0) | 6.36 (<9.88) | -4.74 (<10.5) | 1.29 (<9.14) | 0.0496 (<9.36) | 4.37 (<8.88) | 4.26 (<9.14) | 0.266 (<9.25) | 3.96 (<9.03) | -2.12 (<9.32) | -0.514 (<9.18) | -0.659 (<9.03)
10 | 4.40 (<10.1) | 2.28 (<10.1) | 5.36 (<10.3) | 4.96 (<9.03) | 3.64 (<8.99) | 2.98 (<8.81) | 0.363 (<9.21) | 3.85 (<9.25) | 5.70 (<8.88) | 1.74 (<9.18) | -2.79 (<9.58) | 4.51 (<9.03)
11 | 0.903 (<10.1) | 0.755 (<9.88) | -4.48 (<10.4) | 3.49 (<9.03) | -2.38 (<9.29) | 5.36 (<8.95) | -0.677 (<9.14) | 5.00 (<9.03) | 1.96 (<8.88) | 10.40 ± 5.37 | -1.92 (<9.32) | -1.37 (<9.29)
12 | 5.48 (<10.0) | 0.692 (<9.92) | 2.20 (<9.99) | 4.74 (<8.73) | -1.64 (<9.44) | 4.74 (<8.73) | -0.256 (<9.51) | 0.249 (<9.44) | 6.77 (<9.21) | 3.24 (<9.18) | -1.25 (<9.06) | 9.58 ± 5.33
13 | 3.33 (<9.84) | -2.04 (<9.36) | 1.42 (<10.5) | 1.33 (<9.03) | -0.381 (<9.21) | -0.204 (<8.95) | 9.10 ± 5.24 | 0.269 (<9.14) | 60.70 ± 6.80 | 3.77 (<9.06) | -2.46 (<8.99) | 98.80 ± 7.57
14 | -0.596 (<9.99) | 8.81 (<9.18) | 4.03 (<9.84) | 2.62 (<9.06) | 5.00 (<9.21) | 2.72 (<8.84) | 1.51 (<8.95) | 3.88 (<8.81) | 40.30 ± 6.33 | 3.12 (<9.21) | 1.31 (<8.84) | 74.70 ± 7.20
15 | -2.73 (<10.2) | 2.79 (<9.44) | 2.46 (<10.3) | 2.11 (<8.99) | 1.06 (<9.06) | 6.07 (<8.84) | 7.25 (<8.84) | -0.588 (<9.44) | 7.03 (<9.66) | 2.56 (<9.21) | -4.70 (<9.44) | 29.60 ± 5.96
16 | 0.921 (<9.88) | 6.22 (<9.29) | -2.80 (<10.3) | 8.99 ± 5.19 | 3.23 (<9.36) | -2.83 (<9.36) | 1.15 (<9.40) | -1.38 (<9.25) | 6.14 (<9.36) | 3.33 (<9.21) | -0.592 (<9.29) | 13.30 ± 5.63
17 | 2.18 (<9.99) | 0.135 (<9.29) | 1.21 (<10.4) | -1.42 (<9.25) | 10.80 ± 5.43 | 1.93 (<8.99) | 3.64 (<9.21) | 2.65 (<9.36) | 9.84 ± 5.28 | -1.97 (<9.36) | 1.96 (<9.10) | 91.00 ± 7.43
18 | 1.28 (<9.84) | 0.170 (<9.14) | 1.78 (<10.2) | 4.33 (<9.03) | 14.10 ± 5.34 | -1.57 (<8.88) | 7.07 (<9.06) | 1.58 (<9.06) | 3.05 (<9.25) | 3.14 (<9.21) | 0.0847 (<8.95) | 17.50 ± 5.74
19 | 3.16 (<10.2) | 3.85 (<9.10) | 2.66 (<10.3) | 4.48 (<8.99) | 9.40 ± 5.37 | -2.53 (<9.18) | 3.96 (<8.99) | -1.98 (<9.44) | 0.466 (<9.77) | 4.29 (<9.18) | 2.02 (<9.21) | 5.29 (<9.10)
20 | 0.462 (<10.1) | 1.89 (<9.32) | 5.25 (<9.66) | -1.18 (<9.29) | 1.71 (<9.21) | 1.15 (<8.92) | 4.40 (<9.10) | -0.140 (<9.14) | 5.59 (<9.25) | 4.26 (<9.32) | 4.00 (<9.29) | 0.973 (<9.32)
21 | 1.61 (<10.1) | -1.79 (<9.29) | 0.0477 (<10.3) | 2.99 (<8.92) | 2.41 (<9.06) | -1.46 (<9.25) | 4.07 (<9.18) | 2.83 (<9.18) | 7.10 (<9.25) | 10.10 ± 5.28 | 7.58 (<9.55) | 7.29 (<9.32)
22 | 5.18 (<9.77) | m | -3.96 (<10.3) | 4.18 (<9.06) | 4.85 (<9.06) | 4.03 (<8.77) | 3.21 (<9.32) | 3.41 (<8.95) | 2.66 (<9.36) | -0.825 (<9.25) | 1.13 (<9.44) | 6.51 (<9.14)
23 | -0.525 (<9.92) | m | -0.151 (<10.4) | -0.374 (<9.25) | 2.72 (<9.14) | -1.86 (<9.10) | -0.618 (<9.25) | 4.92 (<9.10) | 1.95 (<9.36) | 3.85 (<9.10) | 1.13 (<9.47) | -0.245 (<9.10)
24 | 7.29 (<10.0) | -2.24 (<9.32) | 18.90 ± 6.42 | -2.75 (<9.32) | 6.07 (<8.70) | -1.05 (<9.21) | 4.07 (<9.40) | 3.61 (<9.25) | 0.109 (<9.62) | 0.625 (<9.29) | 1.98 (<8.77) | 6.96 (<9.40)
25 | 0.980 (<10.1) | -1.33 (<9.44) | 6.96 (<10.1) | 5.59 (<8.88) | 0.492 (<9.47) | 0.677 (<8.99) | 5.36 (<8.99) | -4.85 (<9.32) | -3.96 (<9.66) | 4.37 (<8.99) | 2.69 (<9.18) | 6.59 (<9.10)
26 | 7.03 (<10.1) | -0.377 (<9.25) | 0.216 (<10.3) | 4.00 (<9.03) | -0.262 (<9.32) | -0.155 (<9.47) | 7.07 (<8.84) | -0.411 (<9.25) | 4.37 (<9.47) | 3.96 (<9.18) | 3.06 (<8.99) | 0.474 (<9.44)
27 | 1.62 (<9.84) | -1.49 (<10.6) | 1.22 (<9.14) | 1.48 (<9.03) | -3.32 (<9.36) | 6.70 (<8.84) | 13.20 ± 5.63 | 4.26 (<8.84) | 8.10 (<9.10) | 1.45 (<9.06) | 5.85 (<8.99) | -4.18 (<9.32)
28 | -6.33 (<10.4) | 0.759 (<10.4) | 0.895 (<9.32) | 5.55 (<9.03) | 4.48 (<8.99) | 6.40 (<9.21) | 7.55 (<9.29) | 6.62 (<8.70) | 8.81 (<8.99) | 0.205 (<9.10) | 2.87 (<9.03) | -1.32 (<8.95)
29 | 4.48 (<9.84) | - | m | 1.50 (<9.10) | -0.374 (<9.03) | -1.26 (<9.51) | 4.22 (<8.95) | 3.56 (<9.03) | 5.74 (<9.10) | -1.85 (<9.36) | 4.85 (<9.32) | 0.313 (<9.36)
30 | 6.40 (<9.73) | - | 2.48 (<9.51) | 6.25 (<8.95) | -0.207 (<9.25) | -0.422 (<9.25) | 1.77 (<9.06) | -0.514 (<9.25) | 1.96 (<9.36) | 3.23 (<9.14) | 7.40 (<9.40) | 2.10 (<9.18)
31 | 3.31 (<10.1) | - | -0.592 (<9.32) | - | -0.825 (<9.14) | - | 0.858 (<9.21) | 1.60 (<9.14) | - | 0.773 (<9.25) | - | -2.86 (<9.10)
See the first tab for a description of standard footnotes

## A.3.2 Liv Site Daily Flow
A.3.2 Daily flow totals for Livermore Site sanitary sewer effluent (ML), 2014
Day | Jan | Feb | Mar | Apr | May | Jun | Jul | Aug | Sep | Oct | Nov | Dec
1 | 0.451 | 0.598 | 0.664 | 1.016 | 0.985 | 0.427 | 0.823 | 0.894 | 0.575 | 0.984 | 0.471 | 0.924
2 | 0.807 | 0.502 | 0.487 | 1.002 | 0.790 | 0.920 | 0.994 | 0.668 | 1.043 | 0.981 | 0.424 | 1.336
3 | 0.657 | 1.526 | 1.077 | 0.961 | 0.479 | 0.914 | 0.838 | 0.581 | 1.275 | 0.793 | 0.889 | 1.151
4 | 0.432 | 1.381 | 1.082 | 0.738 | 0.373 | 1.031 | 0.401 | 1.025 | 1.091 | 0.538 | 0.864 | 1.007
5 | 0.434 | 1.290 | 1.091 | 0.466 | 0.961 | 0.996 | 0.428 | 1.118 | 0.912 | 0.557 | 1.005 | 0.842
6 | 0.926 | 1.355 | 1.090 | 0.506 | 0.933 | 0.858 | 0.434 | 1.172 | 0.572 | 1.025 | 0.958 | 0.470
7 | 0.936 | 0.964 | 0.848 | 1.013 | 0.957 | 0.430 | 0.862 | 1.079 | 0.597 | 1.018 | 0.822 | 0.413
8 | 1.221 | 0.561 | 0.447 | 1.003 | 0.978 | 0.423 | 0.953 | 0.821 | 0.946 | 1.030 | 0.401 | 0.943
9 | 1.235 | 0.552 | 0.461 | 1.070 | 0.760 | 0.978 | 1.004 | 0.538 | 1.005 | 0.987 | 0.413 | 0.958
10 | 1.174 | 1.086 | 1.058 | 1.030 | 0.453 | 0.947 | 0.876 | 0.482 | 0.986 | 0.944 | 0.921 | 0.954
11 | 0.708 | 0.987 | 0.913 | 0.830 | 0.387 | 0.958 | 0.768 | 0.957 | 0.959 | 0.514 | 1.059 | 1.514
12 | 0.670 | 1.030 | 1.011 | 0.444 | 1.049 | 0.894 | 0.360 | 0.876 | 1.018 | 0.513 | 1.032 | 1.181
13 | 1.368 | 1.028 | 1.031 | 0.420 | 1.069 | 0.717 | 0.451 | 1.039 | 0.671 | 0.997 | 1.139 | 0.420
14 | 1.387 | 0.868 | 0.879 | 0.985 | 1.139 | 0.418 | 0.942 | 1.081 | 0.488 | 0.957 | 0.886 | 0.398
15 | 1.573 | 0.520 | 0.512 | 0.991 | 1.108 | 0.492 | 1.167 | 1.040 | 0.981 | 0.978 | 0.546 | 1.187
16 | 1.680 | 0.450 | 0.476 | 1.018 | 0.976 | 0.731 | 0.984 | 0.534 | 0.924 | 0.895 | 0.550 | 1.057
17 | 1.553 | 0.521 | 1.010 | 1.030 | 0.667 | 0.946 | 1.143 | 0.461 | 1.506 | 0.681 | 0.956 | 1.156
18 | 1.186 | 0.995 | 1.005 | 0.787 | 0.620 | 0.954 | 0.945 | 0.925 | 1.713 | 0.448 | 1.010 | 1.022
19 | 1.096 | 1.060 | 1.044 | 0.420 | 0.992 | 1.012 | 0.526 | 1.015 | 1.411 | 0.442 | 1.043 | 0.968
20 | 1.130 | 1.084 | 1.096 | 0.453 | 0.836 | 0.938 | 0.530 | 1.032 | 0.719 | 0.944 | 1.055 | 0.623
21 | 1.780 | 0.902 | 0.828 | 0.924 | 0.934 | 0.557 | 1.040 | 1.137 | 0.924 | 0.855 | 0.889 | 0.526
22 | 1.671 | 0.550 | 0.473 | 0.933 | 0.877 | 0.676 | 1.032 | 0.876 | 1.102 | 0.969 | 0.525 | 0.938
23 | 1.732 | 0.560 | 0.435 | 0.993 | 0.726 | 1.195 | 1.086 | 0.560 | 1.081 | 0.828 | 0.450 | 0.779
24 | 1.545 | 1.032 | 1.075 | 0.916 | 0.410 | 0.875 | 1.077 | 0.567 | 1.205 | 0.815 | 0.905 | 0.536
25 | 1.259 | 2.329 | 0.987 | 0.788 | 0.420 | 0.926 | 0.822 | 1.024 | 1.032 | 0.519 | 1.051 | 0.539
26 | 0.957 | 2.375 | 1.088 | 0.437 | 0.378 | 0.924 | 0.516 | 1.038 | 0.878 | 0.365 | 0.786 | 0.560
27 | 1.660 | 1.065 | 1.060 | 0.439 | 0.901 | 0.870 | 0.625 | 0.952 | 0.572 | 0.860 | 0.505 | 0.479
28 | 1.702 | 1.067 | 0.808 | 1.020 | 0.900 | 0.475 | 1.063 | 1.118 | 0.510 | 0.901 | 0.504 | 0.473
29 | 1.915 | - | 0.426 | 0.920 | 0.835 | 0.472 | 0.979 | 1.018 | 0.956 | 0.911 | 0.445 | 0.753
30 | 1.314 | - | 0.429 | 0.985 | 0.789 | 1.006 | 1.055 | 0.526 | 0.983 | 0.926 | 0.538 | 0.758
31 | 1.164 | - | 1.002 | - | 0.409 | - | 1.132 | 0.568 | - | 0.871 | - | 0.435
See the first tab for a description of standard footnotes

## A.3.3 Liv Site Flow summary
A.3.3 Monthly and annual flow summary statistics for Livermore Site sanitary sewer effluent (ML), 2014
Period
Statistic | Jan | Feb | Mar | Apr | May | Jun | Jul | Aug | Sep | Oct | Nov | Dec | 2014
Weekends & Holidays
Total | 9.678 | 6.030 | 5.885 | 4.466 | 6.459 | 5.263 | 4.766 | 7.475 | 7.736 | 5.252 | 6.027 | 5.543 | 74.580
Minimum | 0.432 | 0.520 | 0.426 | 0.420 | 0.409 | 0.418 | 0.360 | 0.526 | 0.572 | 0.448 | 0.401 | 0.420 | 0.360
Maximum | 1.553 | 1.067 | 0.879 | 0.830 | 0.976 | 0.938 | 0.945 | 1.040 | 1.411 | 0.944 | 0.889 | 1.181 | 1.553
Mean | 1.075 | 0.754 | 0.654 | 0.638 | 0.646 | 0.658 | 0.596 | 0.748 | 0.860 | 0.657 | 0.603 | 0.693 | 0.717
Weekdays
Total | 27.645 | 22.208 | 20.008 | 20.072 | 17.632 | 18.697 | 21.090 | 19.247 | 20.899 | 19.794 | 17.015 | 19.757 | 244.064
Minimum | 0.434 | 0.450 | 0.429 | 0.420 | 0.373 | 0.423 | 0.434 | 0.461 | 0.488 | 0.365 | 0.413 | 0.398 | 0.365
Maximum | 1.915 | 2.375 | 1.096 | 1.070 | 1.139 | 1.195 | 1.167 | 1.172 | 1.713 | 1.030 | 1.139 | 1.514 | 2.375
Mean | 1.257 | 1.110 | 0.909 | 0.873 | 0.840 | 0.850 | 0.917 | 0.917 | 0.995 | 0.861 | 0.851 | 0.859 | 0.935
All days
Total | 37.323 | 28.238 | 25.893 | 24.538 | 24.091 | 23.960 | 25.856 | 26.722 | 28.635 | 25.046 | 23.042 | 25.300 | 318.644
Minimum | 0.432 | 0.450 | 0.426 | 0.420 | 0.373 | 0.418 | 0.360 | 0.461 | 0.488 | 0.365 | 0.401 | 0.398 | 0.360
Maximum | 1.915 | 2.375 | 1.096 | 1.070 | 1.139 | 1.195 | 1.167 | 1.172 | 1.713 | 1.030 | 1.139 | 1.514 | 2.375
Mean | 1.204 | 1.008 | 0.835 | 0.818 | 0.777 | 0.799 | 0.834 | 0.862 | 0.954 | 0.808 | 0.768 | 0.816 | 0.873
See the first tab for a description of standard footnotes

## A.3.4 Liv Site Physchem
A.3.4 Monthly monitoring results for physical and chemical characteristics of the Livermore Site sanitary sewer effluent, 2014
Sample type
Analyte type | Analyte | EPA Method | Jan | Feb | Mar | Apr | May | Jun | Aug | Sep | Oct | Nov | Dec
24-hour composite sample
Nutrients (mg/L) | Total Organic Carbon (TOC) | 415.1 | 31 | 28 | 39 | n | n | n | n | n | n | n | n
Oxygen demand (mg/L) | Biochemical Oxygen Demand | SM17-5210B | 62.0 | 52.0 | 78.0 | 85.0 | 80.0 | 130 | 68.0 | 43.0 | 61.0 | 66.0 | 43.0
Oxygen demand (mg/L) | Chemical Oxygen Demand | 410.4 | 170 | 130 | 200 | n | n | n | n | n | n | n | n
Solids (mg/L) | Settleable Solids | 160.5 | <0.5 | <0.5 | 0.500 | <0.5 | <0.5 | 10.0 | <0.5 | <0.5 | <0.5 | <0.5 | <0.5
Solids (mg/L) | Total dissolved solids (TDS) | 160.1 | 560 | 600 | 350 | 280 | 420 | 370 | 560 | 400 | 490 | 400 | 370
Solids (mg/L) | Total suspended solids (TSS) | 160.2 | 22.0 | 30.0 | 39.0 | 89.0 | 55.0 | 120 | 41.0 | 16.0 | 23.0 | 31.0 | 23.0
Solids (mg/L) | Volatile Solids | 160.4 | 160 | 220 | 250 | 180 | 180 | 310 | 220 | 150 | 230 | 200 | 170
Grab sample
Semivolatile Organic Compounds (μg/L) | 1,2,4-Trichlorobenzene | 625 | <5 | <25 | <5 | <6.2 | <25 | <5.7 | <5 | <5 | <25 | <25 | <5
Semivolatile Organic Compounds (μg/L) | 1,2-Dichlorobenzene | 625 | <5 | <25 | <5 | <6.2 | <25 | <5.7 | <5 | <5 | <25 | <25 | <5
Semivolatile Organic Compounds (μg/L) | 1,3-Dichlorobenzene | 625 | <5 | <25 | <5 | <6.2 | <25 | <5.7 | <5 | <5 | <25 | <25 | <5
Semivolatile Organic Compounds (μg/L) | 1,4-Dichlorobenzene | 625 | <5 | <25 | <5 | <6.2 | <25 | <5.7 | <5 | <5 | <25 | <25 | <5
Semivolatile Organic Compounds (μg/L) | 2,4,5-Trichlorophenol | 625 | <5 | <25 | <5 | <6.2 | <25 | <5.7 | <5 | <5 | <25 | <25 | <5
Semivolatile Organic Compounds (μg/L) | 2,4,6-Trichlorophenol | 625 | <5 | <25 | <5 | <6.2 | <25 | <5.7 | <5 | <5 | <25 | <25 | <5
Semivolatile Organic Compounds (μg/L) | 2,4-Dichlorophenol | 625 | <5 | <25 | <5 | <6.2 | <25 | <5.7 | <5 | <5 | <25 | <25 | <5
Semivolatile Organic Compounds (μg/L) | 2,4-Dimethylphenol | 625 | <5 | <25 | <5 | <6.2 | <25 | <5.7 | <5 | <5 | <25 | <25 | <5
Semivolatile Organic Compounds (μg/L) | 2,4-Dinitrophenol | 625 | <25 | <120 | <25 | <31 | <120 | <29 | <25 | <25 | <120 | <120 | <25
Semivolatile Organic Compounds (μg/L) | 2,4-Dinitrotoluene | 625 | <5 | <25 | <5 | <6.2 | <25 | <5.7 | <5 | <5 | <25 | <25 | <5
Semivolatile Organic Compounds (μg/L) | 2,6-Dinitrotoluene | 625 | <5 | <25 | <5 | <6.2 | <25 | <5.7 | <5 | <5 | <25 | <25 | <5
Semivolatile Organic Compounds (μg/L) | 2-Chloronaphthalene | 625 | <5 | <25 | <5 | <6.2 | <25 | <5.7 | <5 | <5 | <25 | <25 | <5
Semivolatile Organic Compounds (μg/L) | 2-Chlorophenol | 625 | <5 | <25 | <5 | <6.2 | <25 | <5.7 | <5 | <5 | <25 | <25 | <5
Semivolatile Organic Compounds (μg/L) | 2-Methyl-4,6-dinitrophenol | 625 | <25 | <120 | <25 | <31 | <120 | <29 | <25 | <25 | <120 | <120 | <25
Semivolatile Organic Compounds (μg/L) | 2-Methylnaphthalene | 625 | <5 | <25 | <5 | <6.2 | <25 | <5.7 | <5 | <5 | <25 | <25 | <5
Semivolatile Organic Compounds (μg/L) | 2-Nitroaniline | 625 | <25 | <120 | <25 | <31 | <120 | <29 | <25 | <25 | <120 | <120 | <25
Semivolatile Organic Compounds (μg/L) | 3,3-Dichlorobenzidine | 625 | <10 | <50 | <10 | <12 | <50 | <11 | <10 | <10 | <50 | <50 | <10
Semivolatile Organic Compounds (μg/L) | 3-Nitroaniline | 625 | <25 | <120 | <25 | <31 | <120 | <29 | <25 | <25 | <120 | <120 | <25
Semivolatile Organic Compounds (μg/L) | 4-Bromophenylphenylether | 625 | <5 | <25 | <5 | <6.2 | <25 | <5.7 | <5 | <5 | <25 | <25 | <5
Semivolatile Organic Compounds (μg/L) | 4-Chloro-3-methylphenol | 625 | <10 | <50 | <10 | <12 | <50 | <11 | <10 | <10 | <50 | <50 | <10
Semivolatile Organic Compounds (μg/L) | 4-Chloroaniline | 625 | <10 | <50 | <10 | <12 | <50 | <11 | <10 | <10 | <50 | <50 | <10
Semivolatile Organic Compounds (μg/L) | 4-Chlorophenylphenylether | 625 | <5 | <25 | <5 | <6.2 | <25 | <5.7 | <5 | <5 | <25 | <25 | <5
Semivolatile Organic Compounds (μg/L) | 4-Nitroaniline | 625 | <25 | <120 | <25 | <31 | <120 | <29 | <25 | <25 | <120 | <120 | <25
Semivolatile Organic Compounds (μg/L) | 4-Nitrophenol | 625 | <25 | <120 | <25 | <31 | <120 | <29 | <25 | <25 | <120 | <120 | <25
Semivolatile Organic Compounds (μg/L) | Acenaphthene | 625 | <25 | <120 | <25 | <31 | <120 | <29 | <25 | <25 | <120 | <120 | <25
Semivolatile Organic Compounds (μg/L) | Acenaphthylene | 625 | <5 | <25 | <5 | <6.2 | <25 | <5.7 | <5 | <5 | <25 | <25 | <5
Semivolatile Organic Compounds (μg/L) | Anthracene | 625 | <5 | <25 | <5 | <6.2 | <25 | <5.7 | <5 | <5 | <25 | <25 | <5
Semivolatile Organic Compounds (μg/L) | Benzo(a)anthracene | 625 | <5 | <25 | <5 | <6.2 | <25 | <5.7 | <5 | <5 | <25 | <25 | <5
Semivolatile Organic Compounds (μg/L) | Benzo(a)pyrene | 625 | <5 | <25 | <5 | <6.2 | <25 | <5.7 | <5 | <5 | <25 | <25 | <5
Semivolatile Organic Compounds (μg/L) | Benzo(b)fluoranthene | 625 | <5 | <25 | <5 | <6.2 | <25 | <5.7 | <5 | <5 | <25 | <25 | <5
Semivolatile Organic Compounds (μg/L) | Benzo(g,h,i)perylene | 625 | <5 | <25 | <5 | <6.2 | <25 | <5.7 | <5 | <5 | <25 | <25 | <5
Semivolatile Organic Compounds (μg/L) | Benzo(k)fluoranthene | 625 | <5 | <25 | <5 | <6.2 | <25 | <5.7 | <5 | <5 | <25 | <25 | <5
Semivolatile Organic Compounds (μg/L) | Benzoic Acid | 625 | <25 | <120 | <25 | <31 | <120 | <29 | <25 | <25 | <120 | <120 | <25
Semivolatile Organic Compounds (μg/L) | Benzyl Alcohol | 625 | <10 | <50 | <10 | <12 | <50 | <11 | <10 | <10 | <50 | <50 | <10
Semivolatile Organic Compounds (μg/L) | Bis(2-chloroethoxy)methane | 625 | <5 | <25 | <5 | <6.2 | <25 | <5.7 | <5 | <5 | <25 | <25 | <5
Semivolatile Organic Compounds (μg/L) | Bis(2-chloroisopropyl)ether | 625 | <5 | <25 | <5 | <6.2 | <25 | <5.7 | <5 | <5 | <25 | <25 | <5
Semivolatile Organic Compounds (μg/L) | Bis(2-ethylhexyl)phthalate | 625 | <5 | <25 | <5 | <6.2 | <25 | <5.7 | <5 | <5 | <25 | <25 | <5
Semivolatile Organic Compounds (μg/L) | Butylbenzylphthalate | 625 | <5 | <25 | <5 | <6.2 | <25 | <5.7 | <5 | <5 | <25 | <25 | <5
Semivolatile Organic Compounds (μg/L) | Chrysene | 625 | <5 | <25 | <5 | <6.2 | <25 | <5.7 | <5 | <5 | <25 | <25 | <5
Semivolatile Organic Compounds (μg/L) | Di-n-octylphthalate | 625 | <5 | <25 | <5 | <6.2 | <25 | <5.7 | <5 | <5 | <25 | <25 | <5
Semivolatile Organic Compounds (μg/L) | Dibenzo(a,h)anthracene | 625 | <5 | <25 | <5 | <6.2 | <25 | <5.7 | <5 | <5 | <25 | <25 | <5
Semivolatile Organic Compounds (μg/L) | Dibenzofuran | 625 | <5 | <25 | <5 | <6.2 | <25 | <5.7 | <5 | <5 | <25 | <25 | <5
Semivolatile Organic Compounds (μg/L) | Dibutylphthalate | 625 | <5 | <25 | <5 | <6.2 | <25 | <5.7 | <5 | <5 | <25 | <25 | <5
Semivolatile Organic Compounds (μg/L) | Diethylphthalate | 625 | <5 | <25 | <5 | <6.2 | <25 | <5.7 | <5 | <5 | <25 | <25 | <5
Semivolatile Organic Compounds (μg/L) | Dimethylphthalate | 625 | <5 | <25 | <5 | <6.2 | <25 | <5.7 | <5 | <5 | <25 | <25 | <5
Semivolatile Organic Compounds (μg/L) | Fluoranthene | 625 | <5 | <25 | <5 | <6.2 | <25 | <5.7 | <5 | <5 | <25 | <25 | <5
Semivolatile Organic Compounds (μg/L) | Fluorene | 625 | <5 | <25 | <5 | <6.2 | <25 | <5.7 | <5 | <5 | <25 | <25 | <5
Semivolatile Organic Compounds (μg/L) | Hexachlorobenzene | 625 | <5 | <25 | <5 | <6.2 | <25 | <5.7 | <5 | <5 | <25 | <25 | -
Semivolatile Organic Compounds (μg/L) | Hexachlorobutadiene | 625 | <5 | <25 | <5 | <6.2 | <25 | <5.7 | <5 | <5 | <25 | <25 | <5
Semivolatile Organic Compounds (μg/L) | Hexachlorocyclopentadiene | 625 | <5 | <25 | <5 | <6.2 | <25 | <5.7 | <5 | <5 | <25 | <25 | <5
Semivolatile Organic Compounds (μg/L) | Hexachloroethane | 625 | <5 | <25 | <5 | <6.2 | <25 | <5.7 | <5 | <5 | <25 | <25 | <5
Semivolatile Organic Compounds (μg/L) | Indeno(1,2,3-c,d)pyrene | 625 | <5 | <25 | <5 | <6.2 | <25 | <5.7 | <5 | <5 | <25 | <25 | <5
Semivolatile Organic Compounds (μg/L) | Isophorone | 625 | <5 | <25 | <5 | <6.2 | <25 | <5.7 | <5 | <5 | <25 | <25 | <5
Semivolatile Organic Compounds (μg/L) | N-Nitrosodi-n-propylamine | 625 | <5 | <25 | <5 | <6.2 | <25 | <5.7 | <5 | <5 | <25 | <25 | <5
Semivolatile Organic Compounds (μg/L) | Naphthalene | 625 | <5 | <25 | <5 | <6.2 | <25 | <5.7 | <5 | <5 | <25 | <25 | <5
Semivolatile Organic Compounds (μg/L) | Nitrobenzene | 625 | <5 | <25 | <5 | <6.2 | <25 | <5.7 | <5 | <5 | <25 | <25 | <5
Semivolatile Organic Compounds (μg/L) | Pentachlorophenol | 625 | <5 | <25 | <5 | <6.2 | <25 | <5.7 | <5 | <5 | <25 | <25 | <5
Semivolatile Organic Compounds (μg/L) | Phenanthrene | 625 | <5 | <25 | <5 | <6.2 | <25 | <5.7 | <5 | <5 | <25 | <25 | <5
Semivolatile Organic Compounds (μg/L) | Phenol | 625 | <5 | <25 | <5 | <6.2 | <25 | <5.7 | <5 | <5 | <25 | <25 | <5
Semivolatile Organic Compounds (μg/L) | Pyrene | 625 | <5 | <25 | <5 | <6.2 | <25 | <5.7 | <5 | <5 | <25 | <25 | <5
Semivolatile Organic Compounds (μg/L) | m- and p- Cresol | 625 | <5 | <25 | <5 | <6.2 | <25 | <5.7 | 5.3 | <5 | <25 | <25 | <5
Semivolatile Organic Compounds (μg/L) | o-Cresol | 625 | <5 | <25 | <5 | <6.2 | <25 | <5.7 | <5 | <5 | <25 | <25 | <5
Volatile organic compounds (μg/L) | 1,1,1-Trichloroethane | 624 | bar: Jan to Dec
Volatile organic compounds (μg/L) | 1,1,2,2-Tetrachloroethane | 624 | bar: Jan to Dec
Volatile organic compounds (μg/L) | 1,1,2-Trichloroethane | 624 | bar: Jan to Dec
Volatile organic compounds (μg/L) | 1,1-Dichloroethane | 624 | bar: Jan to Dec
Volatile organic compounds (μg/L) | 1,1-Dichloroethene | 624 | bar: Jan to Dec
Volatile organic compounds (μg/L) | 1,2-Dichlorobenzene | 624 | bar: Jan to Dec
Volatile organic compounds (μg/L) | 1,2-Dichloroethane | 624 | bar: Jan to Dec
Volatile organic compounds (μg/L) | 1,2-Dichloroethene (total) | 624 | bar: Jan to Dec
Volatile organic compounds (μg/L) | 1,2-Dichloropropane | 624 | bar: Jan to Dec
Volatile organic compounds (μg/L) | 1,3-Dichlorobenzene | 624 | bar: Jan to Dec
Volatile organic compounds (μg/L) | 1,4-Dichlorobenzene | 624 | bar: Jan to Dec
Volatile organic compounds (μg/L) | 2-Butanone | 624 | <20 | <20 | <20 | <20 | <20 | <20 | <20 | <20 | <20 | <20 | <20
Volatile organic compounds (μg/L) | 2-Chloroethylvinylether | 624 | <20 | <20 | <20 | <20 | <20 | <20 | <20 | <20 | <20 | <20 | <20
Volatile organic compounds (μg/L) | 2-Hexanone | 624 | <20 | <20 | <20 | <20 | <20 | <20 | <20 | <20 | <20 | <20 | <20
Volatile organic compounds (μg/L) | 4-Methyl-2-pentanone | 624 | <20 | <20 | <20 | <20 | <20 | <20 | <20 | <20 | <20 | <20 | <20
Volatile organic compounds (μg/L) | Acetone | 624 | 43 | 16 | 43 | 150 | 46 | 96 | 41 | 14 | 12 | 51 | 450
Volatile organic compounds (μg/L) | Benzene | 624 | bar: Jan to Dec
Volatile organic compounds (μg/L) | Bromodichloromethane | 624 | bar: Jan to Dec
Volatile organic compounds (μg/L) | Bromoform | 624 | 8.3 | <1 | <1 | <1 | <1 | <1 | <1 | <1 | <1 | <1 | <1
Volatile organic compounds (μg/L) | Bromomethane | 624 | bar: Jan to Dec
Volatile organic compounds (μg/L) | Carbon disulfide | 624 | bar: Jan to Dec
Volatile organic compounds (μg/L) | Carbon tetrachloride | 624 | bar: Jan to Dec
Volatile organic compounds (μg/L) | Chlorobenzene | 624 | bar: Jan to Dec
Volatile organic compounds (μg/L) | Chloroethane | 624 | bar: Jan to Dec
Volatile organic compounds (μg/L) | Chloroform | 624 | 2.2 | 14 | 2.6 | 1.2 | 2.6 | 3.6 | 4.2 | 7.5 | 15 | 3.4 | 3.8
Volatile organic compounds (μg/L) | Chloromethane | 624 | bar: Jan to Dec
Volatile organic compounds (μg/L) | Dibromochloromethane | 624 | 1.6 | <1 | <1 | <1 | <1 | <1 | <1 | <1 | <1 | <1 | <1
Volatile organic compounds (μg/L) | Dibromomethane | 624 | bar: Jan to Dec
Volatile organic compounds (μg/L) | Dichlorodifluoromethane | 624 | bar: Jan to Dec
Volatile organic compounds (μg/L) | Ethylbenzene | 624 | bar: Jan to Dec
Volatile organic compounds (μg/L) | Freon 113 | 624 | bar: Jan to Dec
Volatile organic compounds (μg/L) | Methylene chloride | 624 | bar: Jan to Dec
Volatile organic compounds (μg/L) | Styrene | 624 | bar: Jan to Dec
Volatile organic compounds (μg/L) | Tetrachloroethene | 624 | bar: Jan to Dec
Volatile organic compounds (μg/L) | Toluene | 624 | bar: Jan to Dec
Volatile organic compounds (μg/L) | Total xylene isomers | 624 | bar: Jan to Dec
Volatile organic compounds (μg/L) | Trichloroethene | 624 | <0.5 | <0.5 | <0.5 | <0.5 | <0.5 | <0.5 | <0.5 | <0.5 | <0.5 | <0.5 | <0.5
Volatile organic compounds (μg/L) | Trichlorofluoromethane | 624 | bar: Jan to Dec
Volatile organic compounds (μg/L) | Vinyl acetate | 624 | <20 | <20 | <20 | <20 | <20 | <20 | <20 | <20 | <20 | <20 | <20
Volatile organic compounds (μg/L) | Vinyl chloride | 624 | bar: Jan to Dec
Volatile organic compounds (μg/L) | cis-1,2-Dichloroethene | 624 | bar: Jan to Dec
Volatile organic compounds (μg/L) | cis-1,3-Dichloropropene | 624 | bar: Jan to Dec
Volatile organic compounds (μg/L) | trans-1,2-Dichloroethene | 624 | bar: Jan to Dec
Volatile organic compounds (μg/L) | trans-1,3-Dichloropropene | 624 | bar: Jan to Dec
See the first tab for a description of standard footnotes

## A.3.5 Liv Site Monthly Monitori
A.3.5 Monthly monitoring results for gross alpha, gross beta, and tritium in the Livermore Site sanitary sewer effluent, 2014(bb)
Month | Gross alpha (Bq/L) | Gross beta (Bq/L) | Tritium (Bq/L)
| B196 | B196 | B196
Jan | 0.0992 ± 0.0796 | 0.559 ± 0.257 | 2.58 ± 2.04
Feb | -0.0089 ± 0.0337 | 0.286 ± 0.171 | 4.33 ± 1.91
Mar | -0.0095 ± 0.0362 | 0.518 ± 0.204 | 2.56 ± 1.65
Apr | 0.0071 ± 0.0448 | 0.640 ± 0.226 | 3.88 ± 1.91
May | 0.0150 ± 0.0462 | 0.466 ± 0.201 | 3.51 ± 2.08
Jun | -0.0014 ± 0.0403 | 0.622 ± 0.218 | 2.35 ± 1.92
Jul | -0.0102 ± 0.0551 | 0.855 ± 0.358 | 4.00 ± 2.25
Aug | 0.0163 ± 0.0500 | 0.599 ± 0.232 | 5.14 ± 2.29
Sep | 0.0358 ± 0.0585 | 0.603 ± 0.244 | 7.70 ± 2.11
Oct | 0.0335 ± 0.0548 | 0.670 ± 0.235 | 4.81 ± 2.02
Nov | 0.0153 ± 0.0470 | 0.603 ± 0.218 | 2.90 ± 2.08
Dec | 0.0388 ± 0.0525 | 0.522 ± 0.201 | 14.70 ± 2.62
See the first tab for a description of standard footnotes