## Standard Footnotes
Standard Footnotes
#
sym | footnote
a | HT = tritiated hydrogen gas
b | HTO = tritiated water and water vapor
c | DCS = Derived Concentration Standard. These quantities represent the concentration of a given radionuclide in either water or air that results in a member of the public receiving 1 millisievert (mSv) [100 millirem (mrem)] effective dose following continuous exposure for one year for each of the following pathways: ingestion of water, submersion in air, and inhalation. DCS is not applicable to isotopic ratios
d | MDC = minimum detectable concentration
e | See Figures 4-1, 4-2, and 4-3 for maps of sampling locations.
f | See Figures 5-1, 5-2, 5-3, 5-4, and 5-5 for maps of sampling locations.
g | See Figures 6-1, 6-2, and 6-3 for maps of sampling locations.
h | Weekend and holiday daily flow totals are shown in the shaded areas. The daily sample flow volume is for the 24 hours of the sampling day.
i | Ending date of composite period
j | Analysis not required.
k | No sample taken
l | Analysis was not conducted for that sampling event.
m | Different sample dates occur when samples could not be collected on scheduled sampling date due to access, weather conditions, sampler malfunction, or power (GFI) is out
n | Note: Radioactivities are reported as the measured concentration and an uncertainty (± 2-sigma counting error), or as being less than or equal to the detection limit.
o | Thorium-232 activities can be determined by multiplying the mass concentration provided in the table in μg/dry g by the specific activity of thorium-232, i.e., 0.004044 Bq/μg or 0.1093 pCi/μg.
p | Uranium-235 activities can be determined by multiplying the mass concentration provided in the table in μg/dry g by the specific activity of uranium-235, i.e., 0.080 Bq/μg or 2.16 pCi/μg.
q | Uranium-238 activities can be determined by multiplying the mass concentration provided in the table in μg/dry g by the specific activity of uranium-238, i.e., 0.01245 Bq/μg or 0.3367 pCi/μg.
r | Nondetections of radioactive constituents are equal to or are less than the 2-sigma uncertainty shown. A negative number means the sample radioactivity was less than the background radioactivity inside the measurement apparatus. The result is zero when the measured sample radioactivity is equal to the measured background radioactivity.
s | If the concentration is less than or equal to the uncertainty or the detection limit, the result is considered to be a nondetection.
t | Constituent nondetections are shown as less than (<) the reporting limit for that analysis.
u | Note: The activities shown in this table are measured concentrations and their associated 2-sigma counting errors. Mininum detectable concentration (MDC) is shown in parentheses when calculated concentration is less than the MDC.
v | Median not calculated because of the small number of samples.
w | Interquartile range not calculated because of the small number of samples.
x | Not applicable because there are no detections.
y | Investigative sampling indicated that detections are primarily tritium exchange (adsorption of tritium in HT and/ or HTO onto the filter).
z | Derived Concentration Standard for tritium in air is 7.8E+06 mBq/m3. Percent of DCS is calculated from the median concentraton.
aa | Not calculated when the median is a negative number
bb | See Appendix B for EPA Methods 502.2 and 625 constituents and their RLs.
cc | HMX is octahydro-1,3,5,7-tetranitro-1,3,5,7-tetrazocine.
dd | RDX is hexahydro-1,3,5-trinitro-1,3,5-triazine.
ee | See Environmental Report 2011, Appendix B for EPA method 601 constituents and its RLs.
ff | mSv represents 1 x 10-3 Seivert (Sv) where 1 Sv = 100 rem
gg | The associated annual error is calculated as twice the rms location error.
hh | Data not available due to missing or damaged TLD.
ii | When TLD data is missing, the annual dose is calculated as four times the average of available quarterly data.
jj | Measurement Error represents 2 sigma counting error of the TLD elements of CaSO4: Tm
kk | Medians were not calculated as all results were nondetections
ll | Investigative sampling indicated that detections are primarily tritium exchange (adsorption of tritium in HT and/ or HTO onto the filter).
mm | Lost sample
nn | Median as a percent of dose/DCS not meaningful when the median is negative, therefore not calculated.

## A.2.1 Liv Site GAB
A.2.1(a) Weekly gross alpha concentrations (µBq/m3) from air particulate samples from the Livermore perimeter locations, 2016 (e) (n)
Date | Gross alpha | Gross alpha | Gross alpha | Gross alpha | Gross alpha | Gross alpha | Gross alpha
| CAFE | COW | CRED | MESQ | MET | SALV | VIS
Jan 12 | 92.1 ± 39.6 | 3.0 ± 18.7 | 10.1 ± 21.1 | 46.2 ± 30.9 | 49.2 ± 31.3 | 24.3 ± 25.3 | 17.2 ± 23.3
Jan 26 | 13.8 ± 22.5 | 20.7 ± 24.2 | 13.6 ± 22.1 | 6.5 ± 19.8 | 3.0 ± 18.6 | (k) | -0.6 ± 17.2
Feb 9 | 17.6 ± 23.8 | 32.1 ± 27.8 | 10.3 ± 21.5 | 13.9 ± 22.7 | 28.5 ± 26.8 | 3.0 ± 19.0 | 32.0 ± 27.6
Feb 23 | 13.7 ± 22.3 | 6.6 ± 20.0 | 17.2 ± 23.3 | -7.7 ± 14.2 | 13.7 ± 22.3 | 13.7 ± 22.3 | 20.8 ± 24.3
Mar 8 | 3.0 ± 18.8 | 3.0 ± 18.8 | 10.2 ± 21.2 | 10.2 ± 21.3 | 20.9 ± 24.5 | -0.6 ± 17.4 | 17.3 ± 23.4
Mar 22 | 10.2 ± 21.3 | -4.1 ± 15.9 | 3.0 ± 18.8 | 3.0 ± 18.8 | 6.6 ± 20.1 | 13.7 ± 22.3 | 6.6 ± 20.1
Apr 5 | 9.7 ± 20.2 | 2.9 ± 17.8 | -0.5 ± 16.6 | 9.7 ± 20.3 | 9.7 ± 20.2 | 13.1 ± 21.3 | 13.1 ± 21.3
Apr 20 | 25.5 ± 24.0 | 9.3 ± 19.4 | 12.5 ± 20.4 | 6.0 ± 18.2 | 25.6 ± 24.0 | 25.5 ± 24.0 | 9.3 ± 19.4
May 3 | 10.6 ± 22.1 | -0.6 ± 18.1 | -0.6 ± 18.1 | -0.6 ± 18.1 | 3.1 ± 19.5 | 3.1 ± 19.4 | 14.2 ± 23.1
May 17 | -4.0 ± 15.3 | -0.6 ± 16.8 | -4.0 ± 15.4 | 6.4 ± 19.6 | 9.8 ± 20.5 | -4.0 ± 15.4 | 6.4 ± 19.4
May 31 | 2.8 ± 17.7 | 19.7 ± 23.1 | (m) | 6.2 ± 18.9 | 16.4 ± 22.1 | 17.6 ± 20.6 | (m)
Jun 2 | (m) | (m) | 14.6 ± 19.7 | (m) | (m) | (m) | 11.6 ± 18.8
Jun 14 | 17.0 ± 23.0 | 27.5 ± 25.8 | 3.4 ± 21.1 | 17.0 ± 23.0 | 17.0 ± 22.9 | 7.4 ± 22.6 | 15.4 ± 25.1
Jun 28 | -7.4 ± 13.8 | -0.6 ± 16.8 | -7.5 ± 13.8 | -4.0 ± 15.4 | 9.8 ± 20.5 | -4.0 ± 15.4 | 9.8 ± 20.5
Jul 12 | -10.9 ± 12.0 | 23.6 ± 24.5 | -0.6 ± 16.8 | -4.0 ± 15.3 | -0.6 ± 16.8 | 2.9 ± 18.1 | -4.0 ± 15.3
Jul 27 | 2.7 ± 16.6 | -0.5 ± 15.5 | -0.5 ± 15.5 | 3.4 ± 21.1 | 2.7 ± 16.7 | 9.0 ± 18.9 | 9.0 ± 18.9
Aug 9 | 25.3 ± 26.3 | -8.0 ± 14.8 | -0.6 ± 18.0 | -0.6 ± 18.0 | -8.0 ± 14.8 | (m) | -8.0 ± 14.8
Aug 10 | (m) | (m) | (m) | (m) | (m) | 16.7 ± 22.5 | (m)
Aug 23 | 20.4 ± 23.9 | 37.7 ± 28.4 | 6.4 ± 19.6 | 9.9 ± 20.8 | 23.9 ± 24.9 | 6.9 ± 21.1 | 27.4 ± 25.8
Sep 6 | 13.2 ± 21.5 | 20.1 ± 23.5 | -7.4 ± 13.8 | 13.2 ± 21.5 | 2.9 ± 18.1 | 16.7 ± 22.6 | 27.0 ± 25.4
Sep 20 | 54.8 ± 31.9 | 34.0 ± 27.2 | 34.0 ± 27.2 | 41.1 ± 28.9 | 30.6 ± 26.4 | 16.7 ± 22.6 | 58.1 ± 32.6
Oct 4 | 30.5 ± 26.3 | 16.7 ± 22.6 | 30.5 ± 26.3 | 13.2 ± 21.6 | 37.4 ± 28.0 | 30.5 ± 26.3 | 13.2 ± 21.6
Oct 18 | 30.3 ± 26.2 | 13.2 ± 21.4 | 6.3 ± 19.1 | 26.9 ± 25.3 | 44.0 ± 29.5 | 23.3 ± 24.2 | 50.7 ± 30.8
Nov 1 | 2.9 ± 18.1 | -4.0 ± 15.5 | 6.4 ± 19.5 | 6.4 ± 19.4 | 2.9 ± 18.2 | -7.5 ± 13.9 | 6.4 ± 19.5
Nov 15 | 37.4 ± 27.9 | 20.1 ± 23.5 | 6.3 ± 19.2 | 9.8 ± 20.4 | 16.6 ± 22.5 | 6.3 ± 19.2 | 16.6 ± 22.5
Nov 29 | 6.4 ± 19.3 | 6.4 ± 19.3 | 2.9 ± 18.1 | -7.4 ± 13.8 | 6.4 ± 19.3 | (k) | 2.9 ± 18.1
Dec 13 | -10.9 ± 12.0 | -4.0 ± 15.4 | 13.2 ± 21.6 | 9.8 ± 20.5 | 2.9 ± 18.1 | -7.4 ± 13.8 | 2.9 ± 18.1
Dec 27 | 19.9 ± 23.2 | -0.5 ± 16.5 | -4.0 ± 15.1 | 6.2 ± 19.0 | 9.8 ± 20.4 | (m) | 94 ± 286
Detection frequency | 6 of 26 | 4 of 26 | 2 of 26 | 3 of 26 | 6 of 26 | 2 of 23 | 5 of 26
Median | 13.4 | 6.48 | 6.31 | 6.48 | 9.80 | 9.03 | 13.2
Interquartile Range | 21.1 | 20.7 | 12.5 | 9.34 | 20.1 | 13.7 | 13.4
Maximum | 92.1 | 37.7 | 34.0 | 46.2 | 49.2 | 30.5 | 94.0
A.2.1(b) Weekly gross beta concentrations (µBq/m3) from air particulate samples from the Livermore perimeter locations, 2016 (e) (n)
Date | Gross beta | Gross beta | Gross beta | Gross beta | Gross beta | Gross beta | Gross beta
| CAFE | COW | CRED | MESQ | MET | SALV | VIS
Jan 12 | 714.0 ± 88.4 | 318.0 ± 63.6 | 507.0 ± 76.6 | 481.0 ± 75.1 | 581.0 ± 81.0 | 462.0 ± 73.6 | 437.0 ± 71.8
Jan 26 | 162.0 ± 51.1 | 95.1 ± 43.7 | 152.0 ± 49.2 | 144.0 ± 48.5 | 159.0 ± 49.9 | (k) | 171.0 ± 51.1
Feb 9 | 377.0 ± 68.8 | 235.0 ± 57.7 | 357.0 ± 67.3 | 253.0 ± 59.2 | 342.0 ± 66.2 | 290.0 ± 62.2 | 414.0 ± 71.0
Feb 23 | 338.0 ± 65.1 | 374.0 ± 67.7 | 440.0 ± 72.1 | 414.0 ± 70.3 | 440.0 ± 72.1 | 403.0 ± 69.6 | 477.0 ± 74.7
Mar 8 | 222.0 ± 56.2 | 234.0 ± 57.0 | 275.0 ± 60.3 | 242.0 ± 57.7 | 314.0 ± 63.6 | 221.0 ± 55.9 | 254.0 ± 58.8
Mar 22 | 229.0 ± 56.6 | 151.0 ± 49.6 | 149.0 ± 49.2 | 139.0 ± 48.5 | 189.0 ± 53.3 | 186.0 ± 52.9 | 267.0 ± 59.9
Apr 5 | 228.0 ± 54.0 | 192.0 ± 50.7 | 216.0 ± 52.9 | 174.0 ± 49.6 | 235.0 ± 54.8 | 209.0 ± 52.5 | 195.0 ± 51.1
Apr 20 | 306.0 ± 58.5 | 236.0 ± 53.3 | 209.0 ± 51.1 | 201.0 ± 49.9 | 279.0 ± 56.6 | 309.0 ± 58.5 | 207.0 ± 50.7
May 3 | 170.0 ± 52.2 | 184.0 ± 53.3 | 161.0 ± 51.1 | 136.0 ± 48.8 | 182.0 ± 52.9 | 164.0 ± 51.4 | 161.0 ± 51.1
May 17 | 249.0 ± 56.2 | 245.0 ± 55.9 | 176.0 ± 49.9 | 186.0 ± 51.4 | 257.0 ± 57.0 | 266.0 ± 57.7 | 222.0 ± 54.0
May 31 | 265.0 ± 56.6 | 231.0 ± 54.0 | (m) | 198.0 ± 51.1 | 214.0 ± 52.5 | 162.0 ± 44.4 | (m)
Jun 2 | (m) | (m) | 185.0 ± 46.2 | (m) | (m) | (m) | 251.0 ± 51.8
Jun 14 | 252.0 ± 57.0 | 198.0 ± 52.5 | 222.0 ± 59.6 | 227.0 ± 55.1 | 278.0 ± 59.2 | 197.0 ± 57.7 | 293.0 ± 65.9
Jun 28 | 166.0 ± 48.8 | 195.0 ± 51.8 | 169.0 ± 49.2 | 162.0 ± 48.5 | 193.0 ± 51.4 | 152.0 ± 47.7 | 190.0 ± 51.4
Jul 12 | 143.0 ± 47.0 | 171.0 ± 49.6 | 119.0 ± 44.4 | 126.0 ± 45.1 | 190.0 ± 51.1 | 164.0 ± 48.8 | 157.0 ± 48.1
Jul 27 | 221.0 ± 51.1 | 197.0 ± 49.2 | 187.0 ± 48.5 | 183.0 ± 56.2 | 223.0 ± 51.4 | 182.0 ± 47.7 | 199.0 ± 49.2
Aug 9 | 199.0 ± 54.8 | 268.0 ± 60.3 | 194.0 ± 54.0 | 217.0 ± 56.2 | 451.0 ± 73.6 | (m) | 242.0 ± 58.1
Aug 10 | (m) | (m) | (m) | (m) | (m) | 159.0 ± 48.5 | (m)
Aug 23 | 342.0 ± 63.6 | 344.0 ± 64.0 | 250.0 ± 57.0 | 258.0 ± 57.4 | 335.0 ± 63.3 | 267.0 ± 61.0 | 277.0 ± 58.8
Sep 6 | 268.0 ± 57.7 | 237.0 ± 55.1 | 256.0 ± 56.6 | 270.0 ± 57.7 | 292.0 ± 59.6 | 255.0 ± 56.6 | 289.0 ± 59.2
Sep 20 | 574.0 ± 78.1 | 544.0 ± 76.6 | 377.0 ± 65.9 | 518.0 ± 75.1 | 514.0 ± 74.7 | 433.0 ± 69.6 | 503.0 ± 74.0
Oct 4 | 455.0 ± 71.0 | 349.0 ± 63.6 | 280.0 ± 58.8 | 292.0 ± 59.6 | 330.0 ± 62.5 | 313.0 ± 61.0 | 385.0 ± 66.2
Oct 18 | 314.0 ± 61.0 | 288.0 ± 58.8 | 266.0 ± 57.0 | 317.0 ± 61.4 | 347.0 ± 63.6 | 305.0 ± 60.3 | 259.0 ± 56.6
Nov 1 | 233.0 ± 55.1 | 244.0 ± 55.9 | 216.0 ± 54.0 | 236.0 ± 55.1 | 253.0 ± 57.0 | 250.0 ± 56.6 | 262.0 ± 57.7
Nov 15 | 581.0 ± 78.4 | 466.0 ± 71.4 | 407.0 ± 67.7 | 392.0 ± 66.6 | 514.0 ± 74.4 | 440.0 ± 69.6 | 481.0 ± 72.5
Nov 29 | 169.0 ± 49.2 | 214.0 ± 53.3 | 90.6 ± 41.4 | 162.0 ± 48.5 | 216.0 ± 53.6 | (k) | 155.0 ± 48.1
Dec 13 | 169.0 ± 49.2 | 202.0 ± 52.2 | 145.0 ± 47.0 | 169.0 ± 49.2 | 192.0 ± 51.4 | 169.0 ± 49.2 | 181.0 ± 50.3
Dec 27 | 297.0 ± 59.6 | 355.0 ± 63.6 | 229.0 ± 54.0 | 290.0 ± 58.8 | 339.0 ± 62.9 | (m) | 5110 ± 940
Detection frequency | 26 of 26 | 26 of 26 | 26 of 26 | 26 of 26 | 26 of 26 | 23 of 23 | 26 of 26
Median | 250 | 236 | 216 | 222 | 278 | 250 | 256
Interquartile Range | 128 | 113 | 102 | 115 | 127 | 132 | 166
Maximum | 714 | 544 | 507 | 518 | 581 | 462 | 5110
See the first tab for a description of standard footnotes

## A.2.2 Liv Site perimeter HTO
A.2.2 Tritium concentrations (mBq/m3) in air on the Livermore Site, 2016 (b) (e ) (n) (r ) (s)
Week | Month | ARAC | CAFE | COW | CRED | DWTF | MESQ | MET | B295 | POOL | SALV | SECO | VIS
2 | Jan | 41.1 ± 12.7 | 16.2 ± 11.8 | 12.0 ± 11.9 | 17.2 ± 12.1 | 3.9 ± 12.1 | 33.9 ± 12.2 | 23.4 ± 11.8 | 48.1 ± 13.1 | 25.3 ± 12.4 | 12.0 ± 11.0 | 52.2 ± 13.6 | 16.0 ± 12.3
4 | Jan | 79.6 ± 17.8 | 116.0 ± 18.9 | 216.0 ± 22.7 | 221.0 ± 22.6 | 189.0 ± 21.4 | 78.8 ± 23.5 | 63.6 ± 16.9 | 123.0 ± 19.8 | 144.0 ± 19.7 | (k) | 241.0 ± 22.8 | 222.0 ± 25.0
6 | Feb | 112.0 ± 16.1 | 173.0 ± 17.5 | 120.0 ± 16.8 | 91.4 ± 15.1 | 95.1 ± 15.6 | 184.0 ± 16.7 | 109.0 ± 15.6 | 206.0 ± 19.1 | 368.0 ± 22.3 | 75.8 ± 14.2 | 403.0 ± 23.3 | 126.0 ± 19.3
8 | Feb | 71.0 ± 16.3 | 74.4 ± 15.5 | 41.4 ± 15.1 | 25.8 ± 13.5 | 36.4 ± 14.5 | 64.8 ± 14.7 | 77.3 ± 15.8 | 102.0 ± 17.3 | 114.0 ± 16.9 | 41.4 ± 14.0 | 73.3 ± 15.8 | 29.6 ± 13.6
10 | Mar | 59.2 ± 18.6 | 65.9 ± 17.6 | 37.7 ± 17.0 | 26.5 ± 15.6 | 20.0 ± 16.1 | 48.8 ± 16.6 | 56.6 ± 17.0 | 102.0 ± 19.6 | 61.8 ± 17.5 | (k) | 33.7 ± 16.6 | 25.4 ± 15.2
12 | Mar | 47.0 ± 17.9 | 32.1 ± 16.1 | 21.9 ± 15.6 | 21.0 ± 15.4 | 33.4 ± 16.9 | 10.0 ± 15.3 | 30.5 ± 16.0 | 91.4 ± 18.9 | 132.0 ± 19.6 | 0.7 ± 14.1 | 19.1 ± 15.4 | 31.3 ± 15.4
14 | Apr | 19.6 ± 16.7 | -12.2 ± 13.8 | -13.1 ± 13.7 | 0.9 ± 14.1 | 24.6 ± 14.4 | -8.4 ± 14.0 | -12.9 ± 14.2 | 21.5 ± 15.7 | 35.0 ± 15.8 | -13.4 ± 13.3 | 12.1 ± 13.7 | -5.6 ± 13.6
16 | Apr | 21.1 ± 16.5 | 19.7 ± 14.4 | 23.4 ± 14.8 | 15.7 ± 14.5 | 16.5 ± 14.5 | 36.9 ± 15.1 | 19.1 ± 14.9 | 14.2 ± 14.8 | 29.5 ± 15.1 | 7.4 ± 13.5 | 10.8 ± 14.4 | 19.3 ± 14.5
18 | May | 14.1 ± 16.2 | 20.5 ± 12.8 | 21.3 ± 14.5 | 18.5 ± 14.1 | 38.5 ± 14.5 | 10.4 ± 14.1 | -9.4 ± 13.2 | 16.7 ± 14.5 | 27.6 ± 15.2 | 0.5 ± 13.1 | 1.2 ± 13.9 | 34.0 ± 14.6
20 | May | -9.7 ± 18.2 | 23.9 ± 14.8 | 28.3 ± 17.2 | 22.9 ± 16.2 | 35.1 ± 16.4 | 18.1 ± 16.7 | -3.0 ± 15.8 | 17.5 ± 16.7 | 14.8 ± 17.4 | 18.0 ± 15.9 | 4.5 ± 15.8 | 59.2 ± 17.9
22 | Jun | -1.2 ± 14.1 | 11.7 ± 12.8 | 51.8 ± 16.7 | 42.2 ± 15.4 | 69.9 ± 15.8 | 7.6 ± 14.7 | 8.6 ± 14.5 | 38.5 ± 16.4 | 58.5 ± 17.0 | (k) | 1.5 ± 13.7 | 50.0 ± 15.8
24 | Jun | 22.2 ± 14.8 | 25.0 ± 14.1 | 36.3 ± 17.3 | 48.1 ± 16.0 | 52.2 ± 15.5 | 18.6 ± 15.6 | 6.0 ± 15.0 | 24.2 ± 16.0 | 66.6 ± 17.6 | 5.4 ± 14.1 | 7.9 ± 14.6 | 47.7 ± 16.8
26 | Jun | 19.4 ± 13.7 | 28.3 ± 13.0 | 24.3 ± 15.7 | 38.5 ± 14.1 | 42.2 ± 13.9 | 15.6 ± 14.4 | 15.5 ± 14.2 | 35.6 ± 14.8 | 34.3 ± 15.5 | 35.8 ± 13.8 | -0.2 ± 12.8 | 75.5 ± 16.1
28 | Jul | 8.0 ± 15.7 | -12.5 ± 13.7 | 13.9 ± 20.1 | 18.1 ± 15.8 | 35.3 ± 16.1 | 17.8 ± 16.8 | 12.6 ± 16.7 | 1.0 ± 16.4 | 36.4 ± 18.7 | 11.7 ± 15.2 | -6.0 ± 15.4 | 38.8 ± 18.2
30 | Jul | 0.86 ± 9.18 | 73.6 ± 15.7 | 61.4 ± 19.6 | 66.6 ± 16.6 | 85.5 ± 16.5 | 25.7 ± 16.2 | -1.4 ± 14.7 | 16.1 ± 15.3 | 86.6 ± 18.0 | 61.8 ± 15.8 | 9.2 ± 14.7 | 78.4 ± 17.8
32 | Aug | 2.3 ± 16.1 | -5.2 ± 14.2 | 39.6 ± 13.0 | 144.0 ± 20.3 | 155.0 ± 20.1 | 13.0 ± 16.8 | -4.4 ± 16.1 | -7.9 ± 16.4 | 6.0 ± 16.7 | 14.2 ± 15.4 | -13.6 ± 15.1 | 211.0 ± 25.7
34 | Aug | 12.4 ± 17.5 | 29.4 ± 16.1 | 47.7 ± 17.2 | 127.0 ± 20.6 | 121.0 ± 19.6 | 16.8 ± 17.5 | 18.6 ± 17.4 | 0.6 ± 19.2 | 59.6 ± 19.6 | 36.8 ± 16.7 | 22.3 ± 17.3 | 220.0 ± 28.3
36 | Sep | -12.3 ± 16.1 | 34.5 ± 15.2 | 18.6 ± 16.4 | 41.1 ± 16.8 | 31.3 ± 15.9 | 2.5 ± 16.1 | -3.4 ± 15.7 | 16.0 ± 16.9 | 14.6 ± 17.0 | 6.4 ± 14.6 | -15.1 ± 14.7 | 50.0 ± 15.8
38 | Sep | 2.4 ± 15.7 | 20.8 ± 13.4 | 28.1 ± 15.2 | 73.3 ± 16.6 | 59.9 ± 15.5 | 0.5 ± 14.7 | 11.1 ± 14.7 | 34.7 ± 16.2 | 38.8 ± 16.5 | 41.1 ± 14.5 | 8.8 ± 14.5 | 72.9 ± 15.7
40 | Oct | 25.4 ± 15.4 | 22.5 ± 12.6 | 19.6 ± 13.6 | 8.9 ± 13.2 | 13.0 ± 12.7 | 7.3 ± 13.9 | 16.9 ± 13.8 | 41.8 ± 15.4 | 38.5 ± 15.5 | -0.2 ± 11.9 | 6.4 ± 13.1 | 21.0 ± 12.9
42 | Oct | 26.0 ± 16.9 | 22.6 ± 13.4 | 28.6 ± 15.1 | 24.7 ± 14.8 | 19.3 ± 14.2 | 5.6 ± 14.8 | 36.7 ± 15.7 | 66.2 ± 17.5 | 63.6 ± 17.6 | 5.4 ± 13.2 | 8.6 ± 14.0 | 31.6 ± 14.9
44 | Nov | 27.0 ± 19.6 | 95.8 ± 18.5 | 5.1 ± 15.9 | 5.8 ± 15.4 | 16.3 ± 15.7 | 31.6 ± 17.3 | 19.0 ± 16.7 | 70.3 ± 19.5 | 83.2 ± 20.2 | 10.1 ± 15.2 | 26.6 ± 16.6 | 24.9 ± 16.7
46 | Nov | 168.0 ± 26.2 | 107.0 ± 18.1 | 98.0 ± 19.5 | 104.0 ± 19.2 | 78.4 ± 18.5 | 105.0 ± 19.9 | 105.0 ± 19.7 | 243.0 ± 25.1 | 374.0 ± 28.9 | 79.6 ± 18.0 | 266.0 ± 22.9 | 88.1 ± 19.9
48 | Dec | 52.9 ± 12.9 | 104.0 ± 13.7 | 35.7 ± 13.1 | 49.2 ± 13.0 | 48.5 ± 13.3 | 70.3 ± 14.2 | 40.7 ± 13.2 | 107.0 ± 16.4 | 196.0 ± 19.0 | (k) | 95.8 ± 14.0 | 93.6 ± 20.6
50 | Dec | 120.0 ± 15.9 | 385.0 ± 21.0 | 126.0 ± 16.6 | 124.0 ± 16.1 | 99.9 ± 14.7 | 214.0 ± 19.9 | 71.4 ± 14.9 | 116.0 ± 17.5 | 1790.0 ± 46.2 | 100.0 ± 15.2 | 270.0 ± 19.2 | 140.0 ± 17.2
52 | Dec | 32.10 ± 9.58 | 14.20 ± 8.07 | 21.00 ± 9.58 | 23.00 ± 9.51 | 15.00 ± 8.70 | 35.2 ± 10.7 | 32.80 ± 9.73 | 69.9 ± 12.0 | 84.7 ± 12.6 | 3.36 ± 7.59 | 51.10 ± 9.95 | 27.30 ± 9.14
| Detection frequency | 17 of 26 | 22 of 26 | 23 of 26 | 23 of 26 | 25 of 26 | 16 of 26 | 16 of 26 | 21 of 26 | 23 of 26 | 10 of 22 | 12 of 26 | 25 of 26
| Mean | 36.9 | 57.2 | 44.8 | 53.8 | 55.2 | 40.9 | 28.5 | 62.1 | 153 | 25.2 | 61.2 | 70.3
| Median | 23.8 | 26.6 | 28.4 | 32.5 | 37.4 | 18.4 | 18.8 | 40.2 | 60.7 | 11.8 | 11.4 | 48.8
| Interquartile Range | 42.4 | 54.3 | 25.1 | 52.5 | 55.1 | 35.7 | 33.1 | 82.4 | 72.7 | 34.6 | 46.9 | 57.8
| Maximum | 168 | 385 | 216 | 221 | 189 | 214 | 109 | 243 | 1790 | 100 | 403 | 222
| Median Percent of DCS (c ) (z) | 0.00031 | 0.00034 | 0.00036 | 0.00042 | 0.00048 | 0.00024 | 0.00024 | 0.00051 | 0.00078 | 0.00015 | 0.00015 | 0.00063
| Mean Dose (nSv) | 8.49 | 13.2 | 10.3 | 12.4 | 12.7 | 9.41 | 6.56 | 14.3 | 35.2 | 5.80 | 14.1 | 16.2
See the first tab for a description of standard footnotes

## A.2.3 Liv Site and S300 Be
A.2.3 Beryllium concentration (pg/m3) in air particulate samples at the Livermore Site and Site 300 locations, 2016 (e)
Month | Livermore Site Perimeter | Livermore Site Perimeter | Livermore Site Perimeter | Livermore Site Perimeter | Livermore Site Perimeter | Livermore Site Perimeter | Site 300 Perimeter | Site 300 Perimeter | Site 300 Perimeter | Site 300 Off site
| CAFE | COW | MESQ | MET | SALV | VIS | TNK5 | EOBS | GOLF | TCDF
Jan | 1.60 | 1.40 | 1.400 | 1.500 | 4.00 | 1.400 | 1.200 | 0.770 | 0.780 | 7.20
Feb | 3.30 | 3.20 | 2.70 | 4.00 | 2.50 | 4.60 | 3.000 | 3.10 | 2.90 | 6.70
Mar | 2.800 | 2.70 | 2.600 | 3.40 | 2.300 | 3.300 | 3.00 | 2.800 | 2.800 | 6.40
Apr | 4.90 | 5.00 | 5.10 | 4.80 | 4.00 | 4.90 | 5.90 | 5.80 | 4.70 | 8.40
May | 3.30 | 3.50 | 3.60 | 3.10 | 3.20 | 5.20 | 4.60 | 3.90 | 3.60 | 7.60
Jun | 6.60 | 6.70 | 6.00 | 6.70 | 5.40 | 11.00 | 9.80 | 7.30 | 7.30 | 18.00
Jul | 5.40 | 6.20 | 6.40 | 5.70 | 4.30 | 6.90 | 8.20 | 6.30 | 7.20 | 12.00
Aug | 6.000 | 6.200 | 5.50 | 6.30 | 4.60 | 7.50 | 12.00 | 10.00 | 12.00 | 17.00
Sep | 9.80 | 12.00 | 8.20 | 9.60 | 7.20 | 9.10 | 14.00 | 13.00 | 15.00 | 19.00
Oct | 4.70 | 5.20 | 4.30 | 4.400 | 3.00 | 4.90 | 4.90 | 5.10 | 4.50 | 7.50
Nov | 2.800 | 2.70 | 2.600 | 2.700 | 2.10 | 3.20 | 2.400 | 3.40 | 3.20 | 4.90
Dec | 1.100 | 1.300 | 1.200 | 1.400 | 0.880 | 2.90 | 0.760 | 0.770 | 0.940 | 2.200
Detection frequency | 12 of 12 | 12 of 12 | 12 of 12 | 12 of 12 | 12 of 12 | 12 of 12 | 12 of 12 | 12 of 12 | 12 of 12 | 12 of 12
Median | 4.0 | 4.2 | 4.0 | 4.2 | 3.6 | 4.9 | 4.8 | 4.5 | 4.0 | 7.6
Interquartile Range | 2.8 | 3.5 | 3.0 | 2.9 | 1.9 | 3.8 | 5.8 | 3.5 | 4.4 | 6.6
Maximum | 9.8 | 12 | 8.2 | 9.6 | 7.2 | 11 | 14 | 13 | 15 | 19
Median Percent of ACL | 0.040 | 0.042 | 0.040 | 0.042 | 0.036 | 0.049 | 0.048 | 0.045 | 0.040 | 0.076
ACL | 10000 | 10000 | 10000 | 10000 | 10000 | 10000 | 10000 | 10000 | 10000 | 10000
See the first tab for a description of standard footnotes

## A.2.4 Liv Site and S300 Pu
A.2.4 Plutonium-239+240 concentrations (nBq/m3) in air particulate samples from the Livermore Site and Site 300 composite, 2016 (e) (n)
Month | Livermore Site Perimeter | Livermore Site Perimeter | Livermore Site Perimeter | Livermore Site Perimeter | Livermore Site Perimeter | Livermore Site Perimeter | Livermore Site Perimeter | Site 300 Perimeter
| CAFE | COW | CRED | MESQ | MET | SALV | VIS | Perimeter Composite
Jan | -15.90 ± 9.92 | 8.6 ± 11.0 | -4.29 ± 5.55 | -2.92 ± 7.62 | -3.13 ± 5.77 | 0.60 ± 9.80 | -4.55 ± 9.73 | -6.92 ± 8.99
Feb | -13.80 ± 6.77 | 11.3 ± 12.6 | -6.73 ± 4.81 | 1.11 ± 9.10 | 3.04 ± 4.77 | -18.8 ± 88.8 | -3.43 ± 8.81 | -4.55 ± 4.74
Mar | -4.62 ± 4.37 | 6.33 ± 8.81 | -2.23 ± 5.36 | -1.41 ± 6.14 | 0.34 ± 3.96 | -54.0 ± 45.1 | 3.21 ± 6.81 | 4.03 ± 5.77
Apr | 4.29 ± 7.99 | -3.43 ± 8.25 | -3.48 ± 9.10 | 1.43 ± 7.73 | -0.82 ± 7.36 | -19.0 ± 11.4 | 0.86 ± 4.62 | -3.96 ± 6.22
May | -19.2 ± 13.5 | -0.22 ± 6.62 | 3.66 ± 7.33 | -2.08 ± 7.88 | -28.7 ± 17.2 | -6.2 ± 16.7 | 13.4 ± 16.2 | 1.45 ± 2.09
Jun | 7.8 ± 11.2 | -0.80 ± 1.60 | 3.59 ± 7.88 | -3.06 ± 3.07 | 0.53 ± 6.14 | -24.3 ± 12.7 | -2.78 ± 7.25 | -1.17 ± 3.77
Jul | -7.51 ± 7.07 | -133.0 ± 61.0 | 0.45 ± 5.18 | -27.8 ± 22.5 | -3.08 ± 3.09 | -41.8 ± 35.0 | -10.0 ± 20.9 | -7.55 ± 4.62
Aug | 1.64 ± 4.74 | 0.68 ± 4.74 | -0.88 ± 3.92 | -0.75 ± 3.32 | 3.16 ± 5.07 | -1.03 ± 6.18 | -1.39 ± 5.96 | 3.21 ± 3.15
Sep | 0.0 ± 35.3 | 5.3 ± 17.1 | 1.64 ± 7.58 | -0.6 ± 14.9 | -3.6 ± 36.0 | -51.4 ± 30.6 | 3.5 ± 19.3 | 3.61 ± 4.07
Oct | -50 ± 132 | 0 ± 205 | 4.7 ± 77.7 | -75 ± 114 | -133 ± 216 | -257 ± 123 | -117.0 ± 83.2 | 8.5 ± 22.2
Nov | 2.6 ± 11.8 | 2.4 ± 11.0 | -9.80 ± 8.51 | -5.92 ± 8.99 | 13.6 ± 22.4 | -31.6 ± 24.3 | -3.58 ± 9.32 | 3.54 ± 9.29
Dec | -0.83 ± 8.21 | 3.85 ± 9.69 | -0.2 ± 12.0 | -1.96 ± 7.10 | -6.3 ± 10.3 | -17.2 ± 19.9 | 0.6 ± 18.6 | -2.39 ± 6.48
Detection frequency | 0 of 12 | 0 of 12 | 0 of 12 | 0 of 12 | 0 of 12 | 0 of 12 | 0 of 12 | 1 of 12
Median | -2.73 | 1.54 | -0.521 | -2.02 | -1.95 | -21.6 | -2.08 | 0.140
Interquartile Range | 16.2 | 5.92 | 5.81 | 3.06 | 5.48 | 29.8 | 5.27 | 7.66
Maximum | 7.81 | 11.3 | 4.74 | 1.43 | 13.6 | 0.599 | 13.4 | 8.47
Median Percent of DCS | (aa) | 0.000017 | (aa) | (aa) | (aa) | (aa) | (aa) | 0.0000016
DCS (c) | 9000000 | 9000000 | 9000000 | 9000000 | 9000000 | 9000000 | 9000000 | 9000000
See the first tab for a description of standard footnotes

## A.2.5 Liv Site and S300 U
| A.2.5 Uranium mass concentrations (pg/m3) and atom ratios in air particulate samples from the Livermore Site (composite) and Site 300 onsite and offsite locations, 2016 (e) (n) | [7 empty] | A.2.5 Uranium mass concentrations (pg/m3) and atom ratios in air particulate samples from the Livermore Site (composite) and Site 300 onsite and offsite locations, 2016 (e) (n) | [7 empty] | A.2.5 Uranium mass concentrations (pg/m3) and atom ratios in air particulate samples from the Livermore Site (composite) and Site 300 onsite and offsite locations, 2016 (e) (n) | [7 empty] | A.2.5 Uranium mass concentrations (pg/m3) and atom ratios in air particulate samples from the Livermore Site (composite) and Site 300 onsite and offsite locations, 2016 (e) (n)
Month | TNK5 | TNK5 | TNK5 | ECP | ECP | ECP | EOBS | EOBS | EOBS | GOLF | GOLF | GOLF | NPS | NPS | NPS | PSTL | PSTL | PSTL | TCDF | TCDF | TCDF | WCP | WCP | WCP | WOBS | WOBS | WOBS | Livermore composite | Livermore composite | Livermore composite
| Uranium-235 | Uranium-238 | U235/U238 ratio | Uranium-235 | Uranium-238 | U235/U238 ratio | Uranium-235 | Uranium-238 | U235/U238 ratio | Uranium-235 | Uranium-238 | U235/U238 ratio | Uranium-235 | Uranium-238 | U235/U238 ratio | Uranium-235 | Uranium-238 | U235/U238 ratio | Uranium-235 | Uranium-238 | U235/U238 ratio | Uranium-235 | Uranium-238 | U235/U238 ratio | Uranium-235 | Uranium-238 | U235/U238 ratio | Uranium-235 | Uranium-238 | U235/U238 ratio
Jan | 0.03190 ± 0.00197 | 4.560 ± 0.228 | 0.007090 ± 0.000255 | 0.02830 ± 0.00196 | 4.030 ± 0.202 | 0.007110 ± 0.000340 | 0.02970 ± 0.00185 | 4.350 ± 0.218 | 0.006910 ± 0.000257 | 0.05450 ± 0.00532 | 7.840 ± 0.392 | 0.007040 ± 0.000590 | 0.02420 ± 0.00198 | 3.410 ± 0.170 | 0.007190 ± 0.000466 | 0.17000 ± 0.00915 | 26.10 ± 1.31 | 0.006590 ± 0.000132 | 0.14400 ± 0.00778 | 20.10 ± 1.00 | 0.007290 ± 0.000146 | 0.05840 ± 0.00411 | 8.430 ± 0.421 | 0.007020 ± 0.000347 | 0.03850 ± 0.00364 | 5.470 ± 0.274 | 0.007130 ± 0.000571 | 0.03890 ± 0.00238 | 5.500 ± 0.275 | 0.007160 ± 0.000252
Feb | 0.06050 ± 0.00436 | 8.660 ± 0.433 | 0.007080 ± 0.000367 | 0.05190 ± 0.00297 | 7.140 ± 0.357 | 0.007350 ± 0.000204 | 0.05890 ± 0.00346 | 8.240 ± 0.412 | 0.007240 ± 0.000224 | 0.05220 ± 0.00313 | 7.670 ± 0.384 | 0.006880 ± 0.000227 | 0.04800 ± 0.00282 | 6.890 ± 0.345 | 0.007050 ± 0.000217 | 0.2090 ± 0.0120 | 31.20 ± 1.56 | 0.006770 ± 0.000194 | 0.14000 ± 0.00800 | 19.500 ± 0.977 | 0.007240 ± 0.000202 | 0.12800 ± 0.00775 | 18.900 ± 0.945 | 0.006830 ± 0.000236 | 0.05540 ± 0.00333 | 7.800 ± 0.390 | 0.007200 ± 0.000241 | 0.05910 ± 0.00359 | 8.300 ± 0.448 | 0.007220 ± 0.000202
Mar | 0.07180 ± 0.00420 | 10.300 ± 0.515 | 0.007060 ± 0.000214 | 0.06150 ± 0.00331 | 8.750 ± 0.437 | 0.007120 ± 0.000142 | 0.06620 ± 0.00376 | 9.550 ± 0.478 | 0.007020 ± 0.000188 | 0.05760 ± 0.00337 | 8.240 ± 0.412 | 0.007080 ± 0.000215 | 0.05550 ± 0.00309 | 7.820 ± 0.391 | 0.007190 ± 0.000176 | 0.1860 ± 0.0113 | 27.50 ± 1.37 | 0.006850 ± 0.000234 | 0.13800 ± 0.00763 | 19.300 ± 0.964 | 0.007260 ± 0.000170 | 0.10300 ± 0.00701 | 14.800 ± 0.740 | 0.007050 ± 0.000325 | 0.06590 ± 0.00396 | 9.440 ± 0.472 | 0.007070 ± 0.000235 | 0.05280 ± 0.00284 | 7.300 ± 0.365 | 0.007330 ± 0.000147
Apr | 0.16200 ± 0.00878 | 23.80 ± 1.19 | 0.006890 ± 0.000146 | 0.14300 ± 0.00955 | 20.40 ± 1.02 | 0.007120 ± 0.000313 | 0.15200 ± 0.00911 | 21.10 ± 1.06 | 0.007280 ± 0.000242 | 0.1550 ± 0.0103 | 21.80 ± 1.09 | 0.007200 ± 0.000317 | 0.13800 ± 0.00784 | 19.500 ± 0.973 | 0.007190 ± 0.000193 | 0.2380 ± 0.0136 | 34.70 ± 1.73 | 0.006950 ± 0.000195 | 0.2360 ± 0.0127 | 33.40 ± 1.67 | 0.007140 ± 0.000145 | 0.15600 ± 0.00945 | 23.00 ± 1.15 | 0.006860 ± 0.000234 | 0.15200 ± 0.00997 | 21.30 ± 1.07 | 0.007230 ± 0.000306 | 0.08570 ± 0.00500 | 12.100 ± 0.603 | 0.007210 ± 0.000216
May | 0.10600 ± 0.00700 | 15.800 ± 0.790 | 0.006760 ± 0.000292 | 0.09100 ± 0.00521 | 13.200 ± 0.660 | 0.006980 ± 0.000195 | 0.11800 ± 0.00733 | 19.600 ± 0.980 | 0.006100 ± 0.000225 | 0.08600 ± 0.00602 | 12.400 ± 0.620 | 0.007030 ± 0.000344 | 0.08290 ± 0.00491 | 11.900 ± 0.595 | 0.007050 ± 0.000224 | 0.2150 ± 0.0129 | 31.40 ± 1.57 | 0.006920 ± 0.000231 | 0.2140 ± 0.0120 | 29.30 ± 1.47 | 0.007380 ± 0.000182 | 0.11900 ± 0.00757 | 17.100 ± 0.855 | 0.007050 ± 0.000277 | 0.08520 ± 0.00663 | 12.000 ± 0.600 | 0.007200 ± 0.000429 | 0.08040 ± 0.00441 | 11.300 ± 0.565 | 0.007210 ± 0.000162
Jun | 0.2220 ± 0.0169 | 32.80 ± 1.64 | 0.006860 ± 0.000393 | 0.2240 ± 0.0154 | 30.60 ± 1.53 | 0.007410 ± 0.000350 | 0.2150 ± 0.0181 | 31.40 ± 1.57 | 0.006940 ± 0.000469 | 0.2300 ± 0.0136 | 32.90 ± 1.65 | 0.007080 ± 0.000221 | 0.2110 ± 0.0137 | 29.40 ± 1.47 | 0.007270 ± 0.000301 | 0.3250 ± 0.0183 | 46.40 ± 2.32 | 0.007090 ± 0.000185 | 0.4130 ± 0.0244 | 58.70 ± 2.93 | 0.007120 ± 0.000226 | 0.2380 ± 0.0202 | 33.90 ± 1.70 | 0.007100 ± 0.000488 | 0.1980 ± 0.0193 | 27.70 ± 1.38 | 0.007250 ± 0.000605 | 0.11600 ± 0.00686 | 16.400 ± 0.820 | 0.007160 ± 0.000226
Jul | 0.1930 ± 0.0129 | 32.80 ± 1.64 | 0.005970 ± 0.000266 | 0.15100 ± 0.00849 | 22.20 ± 1.11 | 0.006870 ± 0.000177 | 0.2330 ± 0.0139 | 38.70 ± 1.94 | 0.006080 ± 0.000198 | 0.2310 ± 0.0142 | 32.20 ± 1.61 | 0.007250 ± 0.000259 | 0.16700 ± 0.00922 | 23.80 ± 1.19 | 0.007110 ± 0.000167 | 0.2810 ± 0.0151 | 40.70 ± 2.04 | 0.007000 ± 0.000140 | 0.4030 ± 0.0226 | 55.90 ± 2.79 | 0.007300 ± 0.000188 | 0.2070 ± 0.0132 | 31.50 ± 1.58 | 0.006650 ± 0.000265 | 0.1650 ± 0.0119 | 24.20 ± 1.21 | 0.006900 ± 0.000360 | 0.11500 ± 0.00620 | 15.800 ± 0.788 | 0.007400 ± 0.000148
Aug | 0.2790 ± 0.0150 | 47.20 ± 2.36 | 0.005990 ± 0.000120 | 0.2540 ± 0.0137 | 37.20 ± 1.86 | 0.006910 ± 0.000138 | 0.2910 ± 0.0159 | 46.90 ± 2.34 | 0.006290 ± 0.000138 | 0.3340 ± 0.0180 | 47.70 ± 2.38 | 0.007090 ± 0.000142 | 0.2480 ± 0.0134 | 36.30 ± 1.82 | 0.006930 ± 0.000139 | 0.3520 ± 0.0189 | 51.50 ± 2.57 | 0.006920 ± 0.000138 | 0.5530 ± 0.0298 | 78.20 ± 3.91 | 0.007160 ± 0.000143 | 0.2170 ± 0.0117 | 32.70 ± 1.64 | 0.006710 ± 0.000134 | 0.2300 ± 0.0124 | 33.70 ± 1.68 | 0.006930 ± 0.000139 | 0.10900 ± 0.00584 | 15.300 ± 0.765 | 0.007190 ± 0.000144
Sep | 0.4040 ± 0.0219 | 61.20 ± 3.06 | 0.006680 ± 0.000141 | 0.3250 ± 0.0175 | 47.30 ± 2.37 | 0.006960 ± 0.000139 | 0.3970 ± 0.0214 | 60.00 ± 3.00 | 0.006700 ± 0.000134 | 0.4030 ± 0.0217 | 57.10 ± 2.85 | 0.007150 ± 0.000143 | 0.3490 ± 0.0188 | 49.80 ± 2.49 | 0.007090 ± 0.000143 | 0.5530 ± 0.0298 | 79.40 ± 3.97 | 0.007050 ± 0.000141 | 0.6700 ± 0.0361 | 93.60 ± 4.68 | 0.007250 ± 0.000145 | 0.4720 ± 0.0259 | 73.80 ± 3.69 | 0.006470 ± 0.000147 | 0.3490 ± 0.0188 | 50.30 ± 2.52 | 0.007020 ± 0.000140 | 0.1960 ± 0.0106 | 27.60 ± 1.38 | 0.007190 ± 0.000149
Oct | 0.2130 ± 0.0115 | 31.20 ± 1.56 | 0.006900 ± 0.000138 | 0.18500 ± 0.00994 | 26.30 ± 1.32 | 0.007100 ± 0.000142 | 0.2490 ± 0.0135 | 36.50 ± 1.83 | 0.006900 ± 0.000145 | 0.17000 ± 0.00914 | 24.40 ± 1.22 | 0.007050 ± 0.000141 | 0.1960 ± 0.0113 | 28.40 ± 1.42 | 0.006980 ± 0.000203 | 0.3520 ± 0.0198 | 51.90 ± 2.59 | 0.006870 ± 0.000179 | 0.3230 ± 0.0175 | 46.10 ± 2.30 | 0.007100 ± 0.000146 | 0.1930 ± 0.0104 | 30.60 ± 1.53 | 0.006400 ± 0.000128 | 0.2010 ± 0.0109 | 28.90 ± 1.45 | 0.007060 ± 0.000150 | 0.13100 ± 0.00707 | 18.600 ± 0.931 | 0.007140 ± 0.000143
Nov | 0.10800 ± 0.00781 | 15.900 ± 0.795 | 0.006890 ± 0.000359 | 0.10000 ± 0.00616 | 14.200 ± 0.708 | 0.007190 ± 0.000255 | 0.11200 ± 0.00706 | 16.100 ± 0.806 | 0.007030 ± 0.000271 | 0.09980 ± 0.00653 | 14.100 ± 0.707 | 0.007150 ± 0.000302 | 0.10000 ± 0.00734 | 14.300 ± 0.716 | 0.007070 ± 0.000380 | 0.1950 ± 0.0113 | 28.30 ± 1.41 | 0.006970 ± 0.000204 | 0.1860 ± 0.0104 | 26.30 ± 1.32 | 0.007160 ± 0.000178 | 0.11000 ± 0.00686 | 16.000 ± 0.847 | 0.006970 ± 0.000229 | 0.10500 ± 0.00648 | 15.300 ± 0.764 | 0.006980 ± 0.000251 | 0.10600 ± 0.00728 | 15.300 ± 0.867 | 0.007030 ± 0.000272
Dec | 0.04200 ± 0.00305 | 6.120 ± 0.306 | 0.006960 ± 0.000366 | 0.05470 ± 0.00379 | 7.670 ± 0.384 | 0.007220 ± 0.000346 | 0.04430 ± 0.00315 | 6.390 ± 0.319 | 0.007020 ± 0.000354 | 0.03780 ± 0.00224 | 5.440 ± 0.272 | 0.007050 ± 0.000224 | 0.05450 ± 0.00460 | 7.740 ± 0.387 | 0.007140 ± 0.000485 | 0.10100 ± 0.00670 | 14.800 ± 0.740 | 0.006900 ± 0.000302 | 0.10300 ± 0.00619 | 14.700 ± 0.734 | 0.007110 ± 0.000237 | 0.04140 ± 0.00254 | 5.990 ± 0.299 | 0.007010 ± 0.000249 | 0.07370 ± 0.00441 | 16.300 ± 0.817 | 0.004570 ± 0.000150 | 0.07840 ± 0.00829 | 11.400 ± 0.568 | 0.006990 ± 0.000652
Detection frequency | 12 of 12 | 12 of 12 | 12 of 12 | 12 of 12 | 12 of 12 | 12 of 12 | 12 of 12 | 12 of 12 | 12 of 12 | 12 of 12 | 12 of 12 | 12 of 12 | 12 of 12 | 12 of 12 | 12 of 12 | 12 of 12 | 12 of 12 | 12 of 12 | 12 of 12 | 12 of 12 | 12 of 12 | 12 of 12 | 12 of 12 | 12 of 12 | 12 of 12 | 12 of 12 | 12 of 12 | 12 of 12 | 12 of 12 | 12 of 12
Median | 0.135 | 19.8 | 0.00689 | 0.122 | 17.3 | 0.00712 | 0.135 | 20.4 | 0.00693 | 0.127 | 18.0 | 0.00708 | 0.119 | 16.9 | 0.00710 | 0.226 | 33.0 | 0.00692 | 0.225 | 31.4 | 0.00720 | 0.142 | 21.0 | 0.00691 | 0.128 | 18.8 | 0.00706 | 0.0958 | 13.7 | 0.00719
Interquartile Range | 0.146 | 22.9 | 0.000245 | 0.135 | 18.9 | 0.000222 | 0.173 | 27.8 | 0.000425 | 0.173 | 24.2 | 0.000103 | 0.145 | 20.8 | 0.000140 | 0.139 | 19.6 | 0.000112 | 0.263 | 36.6 | 0.000133 | 0.101 | 16.1 | 0.000333 | 0.127 | 16.6 | 0.000233 | 0.0417 | 5.40 | 0.0000575
Maximum | 0.404 | 61.2 | 0.00709 | 0.325 | 47.3 | 0.00741 | 0.397 | 60.0 | 0.00728 | 0.403 | 57.1 | 0.00725 | 0.349 | 49.8 | 0.00727 | 0.553 | 79.4 | 0.00709 | 0.670 | 93.6 | 0.00738 | 0.472 | 73.8 | 0.00710 | 0.349 | 50.3 | 0.00725 | 0.196 | 27.6 | 0.00740
Median Percent of DCS | 0.000063 | 0.0014 | (c) | 0.000057 | 0.0013 | (c) | 0.000063 | 0.0015 | (c) | 0.000060 | 0.0013 | (c) | 0.000056 | 0.0012 | (c) | 0.00011 | 0.0024 | (c) | 0.00011 | 0.0023 | (c) | 0.000066 | 0.0015 | (c) | 0.000060 | 0.0014 | (c) | 0.000045 | 0.00099 | (c)
DCS (c) | 214000 | 1380000 | (c) | 214000 | 1380000 | (c) | 214000 | 1380000 | (c) | 214000 | 1380000 | (c) | 214000 | 1380000 | (c) | 214000 | 1380000 | (c) | 214000 | 1380000 | (c) | 214000 | 1380000 | (c) | 214000 | 1380000 | (c) | 214000 | 1380000 | (c)
Maximum Percent of DCS | 0.00019 | 0.0044 | (c) | 0.00015 | 0.0034 | (c) | 0.00019 | 0.0043 | (c) | 0.00019 | 0.0041 | (c) | 0.00016 | 0.0036 | (c) | 0.00026 | 0.0058 | (c) | 0.00031 | 0.0068 | (c) | 0.00022 | 0.0053 | (c) | 0.00016 | 0.0036 | (c) | 0.000092 | 0.0020 | (c)
See the first tab for a description of standard footnotes

## A.2.6 Liv Site Downwind GAB
A.2.6(a) Weekly gross alpha concentrations (µBq/m3) from air particulate samples from the Livermore Valley downwind locations, 2016 (e) (n)
Date | Gross alpha | Gross alpha | Gross alpha | Gross alpha | Gross alpha
| AMON | CPET | PATT | TANK | ZON7
Jan 12 | (m) | 35.2 ± 28.2 | (m) | 12.8 ± 13.3 | (m)
Jan 13 | 66.6 ± 33.6 | (m) | 47.0 ± 29.8 | (m) | 39.6 ± 28.0
Jan 26 | 11.0 ± 23.0 | -0.6 ± 17.2 | -0.7 ± 20.5 | (m) | 18.8 ± 25.4
Jan 27 | (m) | (m) | (m) | 2.8 ± 17.6 | (m)
Feb 9 | 20.7 ± 24.3 | 14.0 ± 22.7 | 6.6 ± 20.0 | 10.7 ± 22.4 | 17.2 ± 23.3
Feb 23 | (m) | 10.1 ± 21.2 | (m) | (m) | (m)
Feb 24 | 19.5 ± 22.8 | (m) | 17.1 ± 23.1 | 12.8 ± 20.8 | 19.3 ± 22.6
Mar 8 | 14.8 ± 24.1 | 3.0 ± 18.8 | 18.8 ± 25.4 | (k) | 7.1 ± 21.7
Mar 22 | 6.6 ± 20.2 | 20.9 ± 24.5 | 3.0 ± 18.8 | 14.5 ± 13.7 | -0.6 ± 17.4
Apr 5 | 6.4 ± 19.5 | 23.4 ± 24.3 | 6.4 ± 19.3 | 2.9 ± 18.1 | 16.7 ± 22.6
Apr 20 | 2.7 ± 16.7 | 2.7 ± 17.1 | 5.9 ± 18.0 | 22.0 ± 22.9 | 22.0 ± 22.8
May 3 | -0.6 ± 18.2 | 6.8 ± 20.8 | -4.3 ± 16.5 | (m) | -0.6 ± 18.1
May 4 | (m) | (m) | (m) | -0.6 ± 16.8 | (m)
May 17 | 2.9 ± 18.1 | -7.5 ± 13.8 | (k) | 3.1 ± 19.4 | -0.6 ± 16.8
May 31 | 6.3 ± 19.1 | (m) | 6.3 ± 19.1 | (m) | 2.9 ± 17.9
Jun 2 | (m) | 23.7 ± 22.3 | (m) | 17.8 ± 20.9 | (m)
Jun 14 | 20.3 ± 23.8 | 23.4 ± 27.4 | 2.9 ± 18.2 | (m) | 23.8 ± 24.7
Jun 15 | (m) | (m) | (m) | 21.4 ± 25.1 | (m)
Jun 28 | 13.2 ± 21.5 | 20.2 ± 23.6 | 2.9 ± 18.1 | (m) | -10.9 ± 12.0
Jun 30 | (m) | (m) | (m) | 12.4 ± 20.2 | (m)
Jul 12 | 16.7 ± 22.6 | -7.4 ± 13.8 | 33.9 ± 27.2 | (m) | -0.6 ± 16.8
Jul 27 | (m) | 18.6 ± 21.8 | (m) | (m) | (m)
Jul 28 | 29.5 ± 23.6 | (m) | 5.5 ± 16.9 | 8.3 ± 11.2 | 11.6 ± 18.9
Aug 9 | (m) | 21.6 ± 25.3 | (m) | (m) | (m)
Aug 10 | 6.8 ± 20.7 | (m) | 10.4 ± 21.8 | (m) | 3.1 ± 19.3
Aug 11 | (m) | (m) | (m) | 3.0 ± 18.4 | (m)
Aug 23 | (m) | 34.4 ± 27.5 | -0.6 ± 18.4 | (m) | 18.2 ± 24.7
Aug 24 | 48.5 ± 30.7 | (m) | (m) | (m) | (m)
Aug 25 | (m) | (m) | (m) | 19.9 ± 23.2 | (m)
Sep 6 | 37.0 ± 27.7 | 20.1 ± 23.5 | (m) | 6.8 ± 20.7 | 16.4 ± 22.2
Sep 8 | (m) | (m) | 14.4 ± 19.5 | (m) | (m)
Sep 20 | (m) | 75.5 ± 36.0 | (m) | (m) | (m)
Sep 21 | 34.3 ± 27.5 | (m) | 22.0 ± 25.7 | 27.0 ± 25.4 | 51.8 ± 30.1
Oct 4 | 21.5 ± 25.2 | 47.7 ± 30.4 | 17.9 ± 24.2 | 25.4 ± 26.4 | 29.0 ± 27.3
Oct 18 | (m) | 40.3 ± 28.5 | (m) | (m) | (m)
Oct 19 | 38.1 ± 27.0 | (m) | 37.7 ± 26.7 | 29.4 ± 25.4 | 21.9 ± 22.8
Nov 1 | 21.6 ± 25.3 | 2.9 ± 18.3 | 6.8 ± 20.8 | (m) | 17.9 ± 24.3
Nov 2 | (m) | (m) | (m) | 16.9 ± 22.9 | (m)
Nov 15 | 23.8 ± 24.7 | 23.5 ± 24.4 | 20.2 ± 23.7 | (m) | 23.7 ± 24.7
Nov 17 | (m) | (m) | (m) | 44.0 ± 28.0 | (m)
Nov 29 | -0.6 ± 16.8 | 6.3 ± 19.3 | 2.9 ± 18.1 | (m) | -0.6 ± 16.8
Nov 30 | (m) | (m) | (m) | -4.3 ± 16.6 | (m)
Dec 13 | 2.9 ± 18.1 | 2.9 ± 18.1 | 6.4 ± 19.3 | 14.3 ± 23.3 | -4.0 ± 15.4
Dec 27 | (m) | -4.0 ± 15.1 | (m) | (m) | (m)
Dec 28 | 22.1 ± 22.9 | (m) | 12.4 ± 20.1 | (m) | 25.2 ± 23.8
Detection frequency | 6 of 26 | 6 of 26 | 3 of 25 | 4 of 23 | 4 of 26
Median | 18.1 | 19.4 | 6.59 | 12.8 | 17.0
Interquartile Range | 16.9 | 20.5 | 14.9 | 15.7 | 21.7
Maximum | 66.6 | 75.5 | 47.0 | 44.0 | 51.8
A.2.6(b) Weekly gross beta concentrations (µBq/m3) from air particulate samples from the Livermore Valley downwind locations, 2016 (e) (n)
Date | Gross beta | Gross beta | Gross beta | Gross beta | Gross beta
| AMON | CPET | PATT | TANK | ZON7
Jan 12 | (m) | 426.0 ± 71.4 | (m) | 221.0 ± 37.4 | (m)
Jan 13 | 751.0 ± 87.3 | (m) | 511.0 ± 74.4 | (m) | 559.0 ± 77.0
Jan 26 | 169.0 ± 54.4 | 167.0 ± 50.7 | 137.0 ± 54.4 | (m) | 172.0 ± 54.4
Jan 27 | (m) | (m) | (m) | 213.0 ± 52.9 | (m)
Feb 9 | 359.0 ± 66.6 | 368.0 ± 68.1 | 388.0 ± 68.8 | 364.0 ± 69.6 | 336.0 ± 64.8
Feb 23 | (m) | 477.0 ± 74.7 | (m) | (m) | (m)
Feb 24 | 437.0 ± 69.2 | (m) | 459.0 ± 72.9 | 577.0 ± 77.7 | 466.0 ± 70.7
Mar 8 | 211.0 ± 57.7 | 302.0 ± 62.5 | 267.0 ± 62.9 | (k) | 292.0 ± 65.1
Mar 22 | 205.0 ± 54.8 | 189.0 ± 53.3 | 204.0 ± 54.4 | 256.0 ± 39.2 | 169.0 ± 51.4
Apr 5 | 251.0 ± 56.6 | 252.0 ± 56.2 | 171.0 ± 49.6 | 198.0 ± 51.8 | 231.0 ± 54.8
Apr 20 | 298.0 ± 57.4 | 195.0 ± 49.6 | 239.0 ± 52.9 | 279.0 ± 55.9 | 336.0 ± 60.3
May 3 | 127.0 ± 48.1 | 108.0 ± 45.5 | 182.0 ± 53.3 | (m) | 200.0 ± 54.8
May 4 | (m) | (m) | (m) | 203.0 ± 52.5 | (m)
May 17 | 226.0 ± 54.4 | 138.0 ± 46.6 | (m) | 255.0 ± 59.2 | 293.0 ± 59.6
May 31 | 265.0 ± 57.0 | (m) | 193.0 ± 51.1 | (m) | 184.0 ± 50.3
Jun 2 | (m) | 237.0 ± 50.7 | (m) | 229.0 ± 50.3 | (m)
Jun 14 | 244.0 ± 56.2 | 307.0 ± 66.6 | 235.0 ± 55.1 | (m) | 249.0 ± 56.6
Jun 15 | (m) | (m) | (m) | 235.0 ± 57.4 | (m)
Jun 28 | 228.0 ± 54.4 | 316.0 ± 61.4 | 228.0 ± 54.4 | (m) | 195.0 ± 51.8
Jun 30 | (m) | (m) | (m) | 211.0 ± 50.7 | (m)
Jul 12 | 192.0 ± 51.4 | 190.0 ± 51.1 | 192.0 ± 51.4 | (m) | 157.0 ± 48.1
Jul 27 | (m) | 274.0 ± 55.1 | (m) | (m) | (m)
Jul 28 | 283.0 ± 54.0 | (m) | 316.0 ± 56.6 | 192.0 ± 33.0 | 266.0 ± 52.9
Aug 9 | (m) | 287.0 ± 61.8 | (m) | (m) | (m)
Aug 10 | 225.0 ± 56.6 | (m) | 248.0 ± 58.5 | (m) | 190.0 ± 53.6
Aug 11 | (m) | (m) | (m) | 204.0 ± 52.9 | (m)
Aug 23 | (m) | 388.0 ± 67.0 | 440.0 ± 74.0 | (m) | 353.0 ± 67.7
Aug 24 | 462.0 ± 71.8 | (m) | (m) | (m) | (m)
Aug 25 | (m) | (m) | (m) | 274.0 ± 57.7 | (m)
Sep 6 | 317.0 ± 61.0 | 334.0 ± 62.5 | (m) | 323.0 ± 64.8 | 343.0 ± 62.9
Sep 8 | (m) | (m) | 309.0 ± 55.5 | (m) | (m)
Sep 20 | (m) | 710.0 ± 85.8 | (m) | (m) | (m)
Sep 21 | 581.0 ± 79.2 | (m) | 540.0 ± 80.3 | 699.0 ± 85.1 | 570.0 ± 75.5
Oct 4 | 414.0 ± 71.0 | 555.0 ± 77.3 | 411.0 ± 70.7 | 636.0 ± 85.1 | 336.0 ± 65.5
Oct 18 | (m) | 470.0 ± 71.4 | (m) | (m) | (m)
Oct 19 | 351.0 ± 61.4 | (m) | 377.0 ± 62.9 | 633.0 ± 79.9 | 357.0 ± 61.4
Nov 1 | 240.0 ± 58.1 | 324.0 ± 62.5 | 179.0 ± 52.9 | (m) | 184.0 ± 53.3
Nov 2 | (m) | (m) | (m) | 400.0 ± 67.7 | (m)
Nov 15 | 603.0 ± 79.9 | 633.0 ± 81.4 | 622.0 ± 81.0 | (m) | 488.0 ± 73.3
Nov 17 | (m) | (m) | (m) | 969.0 ± 94.4 | (m)
Nov 29 | 221.0 ± 54.0 | 211.0 ± 52.9 | 140.0 ± 46.6 | (m) | 188.0 ± 51.1
Nov 30 | (m) | (m) | (m) | 168.0 ± 51.8 | (m)
Dec 13 | 198.0 ± 51.8 | 190.0 ± 51.4 | 148.0 ± 47.4 | 154.0 ± 50.7 | 148.0 ± 47.4
Dec 27 | (m) | 356.0 ± 63.6 | (m) | (m) | (m)
Dec 28 | 359.0 ± 61.8 | (m) | 259.0 ± 54.4 | (m) | 729.0 ± 83.6
Detection frequency | 26 of 26 | 26 of 26 | 25 of 25 | 23 of 23 | 26 of 26
Median | 258 | 304 | 248 | 255 | 279
Interquartile Range | 137 | 184 | 196 | 174 | 162
Maximum | 751 | 710 | 622 | 969 | 729
See the first tab for a description of standard footnotes

## A.2.7 Liv Val HTO
A.2.7 Tritium concentrations (mBq/m3) in air, Livermore Valley, 2016 (b) (e ) (n) (r ) (s)
Week | Month | AMON | CPET | FIRE | HOSP | PATT | VET | ZON7
2 | Jan | 19.4 ± 12.0 | 6.7 ± 11.0 | 20.8 ± 11.9 | 3.9 ± 10.7 | 6.3 ± 10.4 | 18.7 ± 12.4 | 4.2 ± 11.2
4 | Jan | 56.2 ± 16.6 | 173.0 ± 20.0 | 36.6 ± 15.8 | 18.6 ± 14.5 | 17.1 ± 13.8 | 47.7 ± 16.6 | 130.0 ± 19.5
6 | Feb | 41.8 ± 13.8 | 114.0 ± 15.6 | 67.0 ± 14.0 | 21.8 ± 12.1 | 12.2 ± 11.3 | 67.3 ± 14.4 | 65.1 ± 14.5
8 | Feb | 3.7 ± 13.8 | 48.8 ± 14.1 | 23.6 ± 13.1 | 17.9 ± 13.1 | 7.4 ± 12.4 | 19.1 ± 13.4 | 20.6 ± 13.9
10 | Mar | 16.6 ± 16.2 | 28.3 ± 15.2 | 21.9 ± 15.3 | 0.8 ± 15.1 | 19.6 ± 14.4 | 23.7 ± 13.9 | 7.1 ± 15.5
12 | Mar | 4.9 ± 15.9 | 13.9 ± 14.7 | 3.5 ± 14.7 | (k) | 2.9 ± 14.6 | 10.2 ± 16.2 | 10.3 ± 15.6
14 | Apr | -13.9 ± 15.0 | 14.2 ± 14.1 | -16.9 ± 13.0 | -25.8 ± 13.0 | -28.7 ± 13.4 | -5.7 ± 12.4 | -5.7 ± 15.3
16 | Apr | 8.4 ± 14.5 | 30.2 ± 14.5 | 4.8 ± 13.6 | 2.2 ± 13.1 | 1.6 ± 13.9 | 15.1 ± 13.4 | 14.3 ± 14.1
18 | May | 6.5 ± 14.2 | 27.0 ± 14.1 | -6.6 ± 12.8 | -0.8 ± 13.1 | 1.9 ± 13.8 | -2.6 ± 12.9 | 5.2 ± 13.6
20 | May | 1.6 ± 15.4 | 58.1 ± 16.9 | -7.4 ± 14.8 | 1.9 ± 14.9 | (k) | 1.1 ± 15.2 | 1.9 ± 15.4
22 | Jun | 10.5 ± 14.2 | 65.1 ± 15.6 | 8.3 ± 13.7 | -12.9 ± 12.9 | 12.6 ± 14.1 | -1.3 ± 13.4 | 18.7 ± 14.5
24 | Jun | 8.9 ± 14.4 | 65.5 ± 16.2 | 6.4 ± 14.2 | 4.3 ± 13.7 | 5.4 ± 14.3 | 10.5 ± 14.5 | 4.5 ± 14.6
26 | Jun | -3.1 ± 12.8 | 67.3 ± 14.8 | -6.6 ± 13.0 | -10.0 ± 12.0 | -5.9 ± 11.8 | 3.4 ± 12.9 | 33.6 ± 14.1
28 | Jul | 10.7 ± 15.7 | 78.8 ± 17.7 | -15.9 ± 15.4 | -9.8 ± 14.4 | -12.2 ± 14.9 | -8.0 ± 14.8 | 11.4 ± 16.1
30 | Jul | 12.2 ± 14.4 | 123.0 ± 17.6 | 10.0 ± 14.7 | -0.2 ± 13.7 | 2.8 ± 12.7 | 18.4 ± 14.9 | 30.7 ± 15.7
32 | Aug | 19.8 ± 15.9 | 247.0 ± 22.6 | -16.0 ± 15.6 | 3.1 ± 15.2 | 9.7 ± 15.7 | -7.7 ± 14.9 | 46.6 ± 18.4
34 | Aug | 29.8 ± 17.1 | 208.0 ± 22.0 | 13.4 ± 17.5 | -13.0 ± 15.2 | 20.1 ± 16.4 | (k) | 71.8 ± 20.9
36 | Sep | -2.1 ± 15.4 | 54.4 ± 15.9 | 0.1 ± 15.9 | -7.2 ± 14.2 | -19.5 ± 14.2 | -9.6 ± 14.5 | 12.4 ± 19.0
38 | Sep | 19.8 ± 14.7 | 59.2 ± 15.0 | 12.4 ± 14.9 | -4.3 ± 13.0 | -6.7 ± 12.8 | -2.5 ± 13.1 | 14.4 ± 13.4
40 | Oct | 1.5 ± 13.0 | 11.2 ± 10.6 | -0.9 ± 13.4 | -11.6 ± 10.5 | -11.9 ± 12.0 | (k) | 1.4 ± 12.0
42 | Oct | -3.4 ± 14.1 | 9.5 ± 13.0 | -0.9 ± 14.3 | 0.1 ± 13.4 | -7.0 ± 13.5 | 18.8 ± 14.5 | 16.1 ± 13.6
44 | Nov | 7.7 ± 16.6 | 13.1 ± 15.0 | -3.6 ± 15.7 | -15.6 ± 14.0 | -14.0 ± 15.1 | (k) | -4.8 ± 14.5
46 | Nov | 44.4 ± 18.1 | 84.7 ± 17.4 | 29.0 ± 17.5 | 14.2 ± 15.6 | -2.1 ± 16.7 | 25.6 ± 16.2 | 57.0 ± 17.4
48 | Dec | 29.6 ± 13.2 | 50.0 ± 12.2 | 23.4 ± 12.7 | -5.7 ± 10.8 | -3.1 ± 11.5 | 13.8 ± 12.1 | 16.8 ± 11.5
50 | Dec | 21.2 ± 13.8 | 91.0 ± 14.5 | 67.7 ± 15.0 | 8.2 ± 12.0 | -2.2 ± 12.4 | 142.0 ± 17.2 | 40.3 ± 13.1
52 | Dec | -6.55 ± 9.25 | 16.00 ± 8.77 | 19.60 ± 9.58 | -1.45 ± 8.40 | 20.60 ± 9.36 | 14.50 ± 9.55 | 19.50 ± 8.95
| Detection frequency | 10 of 26 | 22 of 26 | 9 of 26 | 3 of 25 | 5 of 25 | 12 of 23 | 15 of 26
| Mean | 13.3 | 67.6 | 11.3 | -0.850 | 1.07 | 17.9 | 24.7
| Median | 9.72 | 56.2 | 7.35 | -0.156 | 1.89 | 13.8 | 15.2
| Interquartile Range | 17.7 | 64.5 | 24.5 | 13.7 | 16.4 | 20.9 | 27.2
| Maximum | 56.2 | 247 | 67.7 | 21.8 | 20.6 | 142 | 130
| Median Percent of DCS (c ) (z) | 0.00012 | 0.00072 | 0.000094 | (aa) | 0.000024 | 0.00018 | 0.00020
| Mean Dose (nSv) | <5 | 15.5 | <5 | <5 | <5 | <5 | 5.68
See the first tab for a description of standard footnotes

## A.2.8 Liv Val Upwind GAB
A.2.8(a) Weekly gross alpha concentrations (µBq/m3) from air particulate samples from the Livermore Valley upwind locations and the special interest location 2016 (e) (n)
Date | Gross alpha | Gross alpha | Gross alpha | Gross alpha | Gross alpha
| CHUR | FCC | FIRE | HOSP | LWRP
Jan 12 | (m) | (m) | 28.0 ± 26.3 | 42.2 ± 29.7 | 13.7 ± 22.3
Jan 13 | 39.6 ± 27.9 | 26.2 ± 24.6 | (m) | (m) | (m)
Jan 26 | -4.5 ± 17.2 | -0.7 ± 20.3 | -4.2 ± 16.1 | 3.0 ± 19.0 | -0.6 ± 17.6
Feb 9 | 10.1 ± 21.0 | 17.1 ± 23.2 | 6.5 ± 19.9 | -0.6 ± 17.3 | 48.8 ± 31.1
Feb 23 | (m) | (m) | 20.9 ± 24.5 | -4.1 ± 15.9 | 31.5 ± 27.2
Feb 24 | 6.1 ± 18.6 | 9.5 ± 19.8 | (m) | (m) | (m)
Mar 8 | (m) | 26.2 ± 27.3 | -0.6 ± 17.4 | 12.7 ± 26.6 | (m)
Mar 10 | 2.8 ± 17.5 | (m) | (m) | (m) | 21.5 ± 22.3
Mar 22 | -9.0 ± 16.7 | -4.2 ± 16.1 | 13.8 ± 22.5 | (k) | 7.7 ± 23.4
Apr 2 | (m) | 15.4 ± 20.9 | (m) | (m) | (m)
Apr 5 | 6.4 ± 19.5 | 13.4 ± 21.7 | 9.9 ± 20.8 | 6.7 ± 20.3 | -4.1 ± 15.5
Apr 20 | 15.4 ± 20.9 | 15.4 ± 20.9 | -3.7 ± 14.3 | 25.2 ± 23.7 | 31.6 ± 25.3
May 3 | 10.6 ± 22.1 | 3.1 ± 19.5 | 10.4 ± 21.7 | 21.4 ± 25.1 | -7.9 ± 14.7
May 17 | 2.9 ± 18.3 | -0.6 ± 16.9 | 9.8 ± 20.5 | -0.6 ± 16.8 | -0.6 ± 16.9
May 31 | 23.3 ± 24.2 | 6.3 ± 19.1 | -0.6 ± 17.0 | -0.6 ± 16.9 | 13.2 ± 21.5
Jun 15 | 2.7 ± 17.1 | -3.8 ± 14.5 | 2.7 ± 16.9 | -0.5 ± 15.7 | 31.7 ± 25.4
Jun 28 | 10.4 ± 21.7 | -4.3 ± 16.3 | 3.1 ± 19.2 | -0.6 ± 17.8 | 14.1 ± 22.9
Jul 12 | 23.6 ± 24.6 | -0.6 ± 16.8 | -7.5 ± 13.8 | 6.3 ± 19.3 | (m)
Jul 13 | (m) | (m) | (m) | (m) | 2.7 ± 17.1
Jul 28 | 20.6 ± 21.4 | 11.6 ± 18.8 | -3.6 ± 13.7 | -0.5 ± 14.9 | 12.4 ± 20.2
Aug 10 | -0.6 ± 18.2 | -0.6 ± 18.2 | 14.3 ± 23.3 | 10.5 ± 22.1 | -4.3 ± 16.5
Aug 23 | (m) | (m) | 28.7 ± 27.0 | (m) | 21.8 ± 25.5
Aug 24 | 47.7 ± 30.5 | 23.7 ± 24.6 | (m) | 6.3 ± 19.2 | (m)
Sep 6 | 9.7 ± 20.2 | 2.9 ± 17.9 | 6.4 ± 19.4 | 6.8 ± 20.6 | -0.6 ± 16.8
Sep 20 | (m) | (m) | 27.0 ± 25.4 | 64.8 ± 33.9 | 33.9 ± 27.1
Sep 21 | 27.3 ± 25.7 | 44.8 ± 29.9 | (m) | (m) | (m)
Oct 4 | 21.5 ± 25.2 | 6.8 ± 20.5 | 2.9 ± 18.0 | 54.4 ± 31.7 | 6.5 ± 19.6
Oct 18 | (m) | (m) | 27.1 ± 25.5 | 37.4 ± 28.0 | 40.7 ± 28.8
Oct 19 | 22.0 ± 22.9 | 34.9 ± 26.2 | (m) | (m) | (m)
Nov 1 | 10.5 ± 22.0 | -0.6 ± 18.0 | 13.2 ± 21.5 | 9.8 ± 20.5 | 9.8 ± 20.5
Nov 15 | 23.4 ± 24.3 | 6.4 ± 19.4 | 13.3 ± 21.6 | 13.3 ± 21.6 | 16.8 ± 22.7
Nov 29 | -11.7 ± 21.7 | 6.3 ± 19.1 | -0.6 ± 16.8 | -0.6 ± 16.7 | 6.3 ± 19.2
Dec 13 | (m) | 2.9 ± 18.3 | -0.6 ± 16.8 | -0.6 ± 16.9 | 2.9 ± 18.2
Dec 14 | 9.8 ± 20.5 | (m) | (m) | (m) | (m)
Dec 27 | (m) | (m) | 16.5 ± 22.4 | (m) | (m)
Dec 28 | 13.2 ± 21.5 | 9.1 ± 19.1 | (m) | 18.9 ± 22.1 | 31.9 ± 25.5
Detection frequency | 3 of 26 | 3 of 26 | 4 of 26 | 5 of 25 | 7 of 26
Median | 10.4 | 6.35 | 8.18 | 6.66 | 12.8
Interquartile Range | 18.1 | 15.5 | 14.7 | 19.5 | 26.3
Maximum | 47.7 | 44.8 | 28.7 | 64.8 | 48.8
See the first tab for a description of standard footnotes
A.2.8(a) Weekly gross beta concentrations (µBq/m3) from air particulate samples from the Livermore Valley upwind locations and the special interest location 2016 (e) (n)
Date | Gross beta | Gross beta | Gross beta | Gross beta | Gross beta
| CHUR | FCC | FIRE | HOSP | LWRP
Jan 12 | (m) | (m) | 655.0 ± 85.5 | 462.0 ± 73.6 | 411.0 ± 70.3
Jan 13 | 544.0 ± 75.8 | 548.0 ± 76.2 | (m) | (m) | (m)
Jan 26 | 158.0 ± 52.9 | 176.0 ± 57.7 | 127.0 ± 47.4 | 123.0 ± 47.0 | 219.0 ± 56.2
Feb 9 | 388.0 ± 68.4 | 385.0 ± 68.1 | 252.0 ± 58.1 | 242.0 ± 57.4 | 514.0 ± 76.6
Feb 23 | (m) | (m) | 336.0 ± 65.1 | 377.0 ± 68.1 | 518.0 ± 77.3
Feb 24 | 437.0 ± 69.2 | 403.0 ± 67.0 | (m) | (m) | (m)
Mar 8 | (m) | 237.0 ± 59.9 | 201.0 ± 54.0 | 208.0 ± 63.6 | (m)
Mar 10 | 198.0 ± 51.4 | (m) | (m) | (m) | 273.0 ± 55.5
Mar 22 | 153.0 ± 55.5 | 162.0 ± 51.1 | 213.0 ± 55.5 | (k) | 197.0 ± 59.9
Apr 2 | (m) | 226.0 ± 51.8 | (m) | (m) | (m)
Apr 5 | 170.0 ± 49.6 | 168.0 ± 49.6 | 256.0 ± 57.4 | 150.0 ± 49.2 | 253.0 ± 57.0
Apr 20 | 233.0 ± 52.2 | 226.0 ± 51.8 | 292.0 ± 57.0 | 241.0 ± 52.9 | 381.0 ± 63.3
May 3 | 195.0 ± 54.4 | 144.0 ± 49.6 | 192.0 ± 53.3 | 124.0 ± 47.0 | 182.0 ± 52.5
May 17 | 228.0 ± 54.8 | 240.0 ± 55.9 | 252.0 ± 56.6 | 233.0 ± 54.8 | 283.0 ± 59.2
May 31 | 214.0 ± 52.9 | 202.0 ± 51.8 | 248.0 ± 56.6 | 182.0 ± 50.7 | 268.0 ± 57.7
Jun 15 | 238.0 ± 53.3 | 209.0 ± 51.1 | 310.0 ± 58.5 | 200.0 ± 49.9 | 297.0 ± 57.4
Jun 28 | 189.0 ± 53.3 | 215.0 ± 55.5 | 192.0 ± 53.3 | 172.0 ± 51.8 | 252.0 ± 58.8
Jul 12 | 181.0 ± 50.3 | 98.0 ± 42.2 | 157.0 ± 48.1 | 152.0 ± 47.7 | (m)
Jul 13 | (m) | (m) | (m) | (m) | 121.0 ± 42.9
Jul 28 | 288.0 ± 54.4 | 189.0 ± 46.6 | 239.0 ± 51.4 | 217.0 ± 49.6 | 301.0 ± 58.1
Aug 10 | 217.0 ± 56.6 | 171.0 ± 52.2 | 213.0 ± 55.9 | 208.0 ± 55.5 | 182.0 ± 53.3
Aug 23 | (m) | (m) | 333.0 ± 65.1 | (m) | 351.0 ± 67.0
Aug 24 | 345.0 ± 63.6 | 381.0 ± 66.2 | (m) | 343.0 ± 63.3 | (m)
Sep 6 | 270.0 ± 57.4 | 300.0 ± 59.9 | 283.0 ± 59.2 | 268.0 ± 59.9 | 287.0 ± 59.2
Sep 20 | (m) | (m) | 529.0 ± 75.5 | 496.0 ± 73.3 | 648.0 ± 82.1
Sep 21 | 392.0 ± 67.3 | 429.0 ± 69.6 | (m) | (m) | (m)
Oct 4 | 304.0 ± 62.9 | 400.0 ± 69.9 | 302.0 ± 60.3 | 496.0 ± 73.3 | 319.0 ± 62.2
Oct 18 | (m) | (m) | 364.0 ± 65.1 | 290.0 ± 59.6 | 332.0 ± 62.5
Oct 19 | 328.0 ± 59.6 | 315.0 ± 58.8 | (m) | (m) | (m)
Nov 1 | 235.0 ± 57.7 | 222.0 ± 56.6 | 263.0 ± 57.0 | 214.0 ± 53.3 | 339.0 ± 62.9
Nov 15 | 485.0 ± 72.5 | 511.0 ± 74.7 | 507.0 ± 74.4 | 488.0 ± 72.9 | 592.0 ± 79.6
Nov 29 | 352.0 ± 85.1 | 188.0 ± 50.7 | 185.0 ± 50.7 | 145.0 ± 47.0 | 248.0 ± 55.9
Dec 13 | (m) | 209.0 ± 53.3 | 181.0 ± 50.7 | 196.0 ± 52.2 | 270.0 ± 58.1
Dec 14 | 181.0 ± 50.3 | (m) | (m) | (m) | (m)
Dec 27 | (m) | (m) | 301.0 ± 59.9 | (m) | (m)
Dec 28 | 259.0 ± 57.0 | 370.0 ± 62.5 | (m) | 296.0 ± 57.7 | 407.0 ± 65.5
Detection frequency | 26 of 26 | 26 of 26 | 26 of 26 | 25 of 25 | 26 of 26
Median | 236 | 224 | 254 | 217 | 292
Interquartile Range | 145 | 190 | 104 | 114 | 121
Maximum | 544 | 548 | 655 | 496 | 648
See the first tab for a description of standard footnotes

## A.2.9 Liv Val Pu
A.2.9 Plutonium-239+240 concentrations (nBq/m3) in air particulate samples from the Livermore Valley, 2016 (e) (n)
Month | Valley upwind | Valley upwind | Valley upwind | Valley upwind | Valley downwind | Valley downwind | Valley downwind | Valley downwind | Valley downwind | Special interest
| CHUR | FCC | FIRE | HOSP | AMON | CPET | PATT | TANK | ZON7 | LWRP
Jan | -4.55 ± 5.92 | -2.76 ± 7.18 | -9.44 ± 7.18 | -11.80 ± 7.66 | 7.18 ± 7.07 | -5.25 ± 7.77 | -2.05 ± 7.44 | 3.18 ± 6.48 | -6.55 ± 4.66 | -1.11 ± 6.84
Feb | 1.25 ± 4.81 | -7.33 ± 7.25 | -6.92 ± 8.10 | -11.70 ± 7.96 | -0.40 ± 3.74 | -5.18 ± 6.99 | -5.14 ± 3.92 | -3.88 ± 3.49 | -4.14 ± 5.40 | 8.5 ± 11.5
Mar | 1.41 ± 8.70 | -5.25 ± 4.85 | 0.40 ± 5.18 | -8.88 ± 7.25 | -10.10 ± 6.88 | -0.38 ± 3.30 | 2.46 ± 5.40 | 0.39 ± 2.10 | -4.3 ± 11.1 | -0.28 ± 3.53
Apr | -4.0 ± 10.1 | -23.2 ± 15.3 | -2.67 ± 6.96 | -5.96 ± 7.81 | -2.2 ± 14.9 | -17.9 ± 10.7 | -0.23 ± 4.18 | 1.10 ± 4.18 | 3.16 ± 6.18 | 2.94 ± 9.29
May | 5.6 ± 12.1 | -6.48 ± 8.29 | -15.0 ± 11.6 | -6.66 ± 5.77 | -14.90 ± 7.70 | -4.3 ± 11.7 | 26.7 ± 26.7 | -16.2 ± 17.1 | -9.69 ± 6.92 | 12.7 ± 11.6
Jun | -4.55 ± 9.69 | -16.2 ± 13.3 | -0.77 ± 1.54 | 0.67 ± 7.81 | -18.30 ± 8.18 | -17.5 ± 13.2 | -0.58 ± 5.07 | -3.33 ± 8.70 | 1.52 ± 6.81 | 3.2 ± 10.3
Jul | -12.4 ± 32.3 | -5.70 ± 7.99 | -10.40 ± 7.25 | -5.48 ± 5.14 | -9.47 ± 8.81 | -51.4 ± 26.0 | -13.2 ± 24.3 | -18.9 ± 10.1 | -15.1 ± 15.2 | 5.44 ± 7.96
Aug | -2.90 ± 3.96 | -0.71 ± 3.17 | 2.86 ± 7.47 | -0.84 ± 3.85 | -2.81 ± 6.14 | 6.55 ± 6.22 | -0.12 ± 4.88 | -1.01 ± 4.62 | 2.19 ± 4.07 | 3.92 ± 6.29
Sep | -7.2 ± 24.8 | -2.33 ± 6.07 | -1.55 ± 5.62 | -3.4 ± 12.2 | -5.03 ± 3.81 | 5.1 ± 12.9 | -1.3 ± 30.5 | -4.07 ± 6.96 | -97.7 ± 79.6 | 9.2 ± 10.7
Oct | -113 ± 148 | -36.6 ± 64.0 | -9.0 ± 78.1 | -31 ± 137 | -33 ± 104 | -12 ± 105 | -42 ± 102 | -50 ± 131 | -77 ± 164 | -74.0 ± 66.6
Nov | 0.9 ± 21.5 | 2.00 ± 9.21 | -5.6 ± 11.6 | 2.18 ± 9.99 | -8.7 ± 11.4 | -0.96 ± 9.47 | -3.38 ± 8.84 | 6.0 ± 10.9 | -8.9 ± 13.0 | 10.0 ± 16.6
Dec | -5.44 ± 8.03 | -0.26 ± 6.14 | 2.49 ± 6.70 | 9.8 ± 10.7 | -4.00 ± 8.51 | -0.61 ± 5.29 | -0.29 ± 6.96 | -19.7 ± 19.5 | -5.92 ± 7.73 | -5.88 ± 8.73
Detection frequency | 0 of 12 | 0 of 12 | 0 of 12 | 0 of 12 | 1 of 12 | 1 of 12 | 1 of 12 | 0 of 12 | 0 of 12 | 1 of 12
Median | -4.26 | -5.48 | -4.14 | -5.72 | -6.85 | -4.73 | -0.926 | -3.60 | -6.24 | 3.55
Interquartile Range | 6.89 | 7.62 | 8.63 | 9.13 | 8.65 | 12.9 | 3.61 | 17.4 | 8.32 | 9.14
Maximum | 5.59 | 2.00 | 2.86 | 9.84 | 7.18 | 6.55 | 26.7 | 6.03 | 3.16 | 12.7
Median Percent of DCS | - | - | - | - | - | - | - | - | - | 0.000039
DCS (c) | 9000000 | 9000000 | 9000000 | 9000000 | 9000000 | 9000000 | 9000000 | 9000000 | 9000000 | 9000000
See the first tab for a description of standard footnotes

## A.2.10 S300 HTO
A.2.10 Tritium concentrations (mBq/m3) in air, Site 300, 2016 (b) (e ) (n) (r ) (s)
Week | Month | PSTL
2 | Jan | 1.6 ± 10.4
4 | Jan | 15.0 ± 14.0
6 | Feb | 4.2 ± 11.4
8 | Feb | 8.8 ± 12.8
10 | Mar | 7.3 ± 14.0
12 | Mar | 3.5 ± 14.2
14 | Apr | -34.3 ± 11.5
16 | Apr | -1.4 ± 12.5
18 | May | -5.9 ± 12.1
20 | May | -1.7 ± 15.0
22 | Jun | -3.8 ± 12.4
24 | Jun | 1.2 ± 12.3
26 | Jun | 5.0 ± 10.1
28 | Jul | -12.2 ± 13.2
30 | Jul | 11.9 ± 12.0
32 | Aug | -2.6 ± 12.3
34 | Aug | -1.7 ± 12.9
36 | Sep | 0.2 ± 13.4
38 | Sep | -1.2 ± 11.4
40 | Oct | -8.2 ± 10.6
42 | Oct | 9.3 ± 13.3
44 | Nov | -28.0 ± 13.5
46 | Nov | -0.7 ± 15.6
48 | Nov | -3.3 ± 10.7
50 | Dec | -8.1 ± 11.1
52 | Dec | -0.33 ± 8.84
| Detection frequency | 1 of 26
| Mean | -1.74
| Median | -0.916
| Interquartile Range | 7.66
| Maximum | 15.0
| Median Percent of DCS (c ) (z) | (aa)
| Mean Dose (nSv) | <5
See the first tab for a description of standard footnotes

## A.2.11 S300 and Offsite GAB
A.2.11(a) Weekly gross alpha concentrations (µBq/m3) from air particulate samples from Site 300 onsite and offsite locations, 2016 (e) (n)
Date | Gross alpha | Gross alpha | Gross alpha | Gross alpha | Gross alpha | Gross alpha | Gross alpha | Gross alpha | Gross alpha
| TNK5 | PSTL | ECP | EOBS | GOLF | NPS | WCP | WOBS | TCDF
Jan 13 | 40.3 ± 28.5 | 56.2 ± 31.5 | 47.0 ± 30.0 | 40.3 ± 28.4 | 32.9 ± 26.3 | 43.7 ± 29.3 | 23.4 ± 24.3 | 43.3 ± 29.0 | 56.2 ± 31.4
Jan 27 | 17.5 ± 23.6 | 31.6 ± 27.3 | -4.1 ± 15.9 | 13.7 ± 22.3 | 13.7 ± 22.3 | -7.7 ± 14.3 | 6.6 ± 20.1 | 13.9 ± 22.6 | 17.3 ± 23.4
Feb 10 | 17.4 ± 23.5 | 49.9 ± 31.8 | 6.6 ± 20.0 | 6.6 ± 20.0 | 3.0 ± 18.8 | -4.1 ± 15.9 | 31.6 ± 27.3 | 21.0 ± 24.6 | 24.5 ± 25.5
Feb 24 | 6.6 ± 20.0 | 24.6 ± 25.6 | -0.6 ± 17.4 | 13.7 ± 22.3 | -4.1 ± 15.9 | -0.6 ± 17.4 | 3.0 ± 18.8 | 20.9 ± 24.5 | 13.7 ± 22.3
Mar 9 | 25.0 ± 29.2 | 24.7 ± 25.7 | 21.1 ± 24.7 | 10.2 ± 21.3 | 20.9 ± 24.5 | 6.6 ± 20.1 | 6.6 ± 20.1 | 10.2 ± 21.2 | 10.2 ± 21.2
Mar 23 | 3.0 ± 18.8 | -11.4 ± 12.5 | 10.2 ± 21.3 | 3.0 ± 18.8 | 6.6 ± 20.1 | -4.2 ± 16.0 | -4.2 ± 16.0 | 10.2 ± 21.3 | -4.2 ± 16.0
Apr 6 | 9.8 ± 20.5 | 13.2 ± 21.5 | 27.0 ± 25.4 | -0.6 ± 16.8 | 9.8 ± 20.5 | 6.4 ± 19.3 | 13.2 ± 21.5 | 6.4 ± 19.3 | 9.8 ± 20.5
Apr 20 | 13.2 ± 21.5 | -0.6 ± 16.8 | 2.9 ± 18.1 | 13.2 ± 21.5 | 6.3 ± 19.3 | 4.1 ± 25.9 | 6.3 ± 19.3 | 13.2 ± 21.5 | 16.6 ± 22.5
May 4 | -7.4 ± 13.8 | 6.4 ± 19.4 | 6.3 ± 19.3 | -4.0 ± 15.4 | 2.9 ± 18.1 | 23.6 ± 24.5 | 9.8 ± 20.5 | -0.6 ± 16.8 | -4.0 ± 15.4
May 18 | -4.0 ± 15.4 | 9.8 ± 20.5 | -0.6 ± 16.8 | 6.3 ± 19.3 | -0.6 ± 16.8 | -4.0 ± 15.4 | 2.9 ± 18.1 | 6.3 ± 19.3 | 2.9 ± 18.1
Jun 1 | 37.4 ± 28.0 | 6.4 ± 19.3 | 34.0 ± 27.2 | 23.6 ± 24.5 | 6.4 ± 19.3 | 23.6 ± 24.5 | 20.1 ± 23.6 | 20.2 ± 23.6 | 23.6 ± 24.5
Jun 15 | -0.6 ± 16.8 | 23.6 ± 24.5 | -7.4 ± 13.8 | 13.2 ± 21.5 | 13.2 ± 21.5 | 6.3 ± 19.3 | 37.4 ± 28.0 | (k) | 16.6 ± 22.5
Jun 29 | 2.9 ± 18.1 | -4.0 ± 15.4 | 20.1 ± 23.5 | -4.0 ± 15.4 | -0.6 ± 16.8 | 6.4 ± 19.3 | 16.8 ± 22.6 | 29.0 ± 16.3 | 13.2 ± 21.5
Jul 13 | 6.4 ± 19.4 | 16.6 ± 22.5 | 6.4 ± 19.4 | -0.6 ± 16.8 | 2.9 ± 18.1 | 2.9 ± 18.1 | 9.8 ± 20.4 | 20.1 ± 23.5 | 16.7 ± 22.6
Jul 27 | 9.8 ± 20.5 | -0.6 ± 16.9 | 6.3 ± 19.3 | 2.9 ± 18.1 | 9.8 ± 20.5 | 16.9 ± 22.9 | 9.8 ± 20.5 | 13.2 ± 21.5 | 23.6 ± 24.5
Aug 10 | 20.1 ± 23.6 | 6.4 ± 19.3 | 20.1 ± 23.6 | 9.8 ± 20.5 | 13.2 ± 21.5 | 16.7 ± 22.6 | 2.9 ± 18.1 | 2.9 ± 18.1 | 9.8 ± 20.5
Aug 24 | 42.9 ± 34.4 | 58.1 ± 32.5 | 90.3 ± 44.4 | 61.4 ± 33.2 | 51.1 ± 31.1 | 64.8 ± 33.9 | 44.4 ± 29.5 | 58.1 ± 32.4 | 44.0 ± 29.5
Sep 7 | 20.5 ± 24.0 | 13.6 ± 22.2 | 27.5 ± 25.9 | 13.3 ± 21.6 | 6.3 ± 19.2 | 9.8 ± 20.5 | 23.6 ± 24.6 | 13.3 ± 21.6 | 27.1 ± 25.5
Sep 21 | 58.1 ± 32.6 | 65.1 ± 33.9 | 92.5 ± 38.8 | 61.4 ± 33.2 | 48.1 ± 30.5 | 33.9 ± 27.2 | 44.4 ± 29.6 | 30.5 ± 26.3 | 78.8 ± 36.5
Oct 5 | 37.4 ± 28.0 | 37.4 ± 28.0 | 16.7 ± 22.6 | (k) | 27.0 ± 25.4 | 23.6 ± 24.5 | 40.7 ± 28.8 | 51.1 ± 31.1 | 33.9 ± 27.2
Oct 19 | 34.3 ± 32.3 | 47.7 ± 30.3 | 47.7 ± 30.4 | 16.9 ± 22.9 | 27.0 ± 25.4 | 27.4 ± 25.8 | 13.2 ± 21.5 | 30.5 ± 26.3 | 37.4 ± 28.0
Nov 2 | -4.0 ± 15.4 | 20.2 ± 23.6 | -4.0 ± 15.4 | 20.1 ± 23.6 | 6.3 ± 19.3 | 23.6 ± 24.5 | 6.3 ± 19.3 | 9.8 ± 20.5 | -4.0 ± 15.4
Nov 16 | 9.8 ± 20.4 | 10.3 ± 21.6 | 23.5 ± 24.5 | 16.6 ± 22.5 | 2.9 ± 18.0 | 20.1 ± 23.5 | 26.9 ± 25.3 | 13.2 ± 21.5 | 23.5 ± 24.5
Nov 30 | -4.0 ± 15.4 | 6.4 ± 19.3 | 16.7 ± 22.6 | 9.8 ± 20.4 | -4.0 ± 15.4 | 2.9 ± 18.1 | -0.6 ± 16.8 | -4.0 ± 15.4 | -4.0 ± 15.4
Dec 14 | 2.9 ± 18.1 | -4.0 ± 15.4 | -0.6 ± 16.8 | 37.4 ± 28.0 | -0.6 ± 16.8 | 20.1 ± 23.6 | -0.6 ± 16.8 | -4.0 ± 15.4 | -0.6 ± 16.8
Dec 28 | 6.3 ± 19.3 | 9.8 ± 20.5 | -4.0 ± 15.4 | 30.5 ± 26.3 | 2.9 ± 18.1 | 33.9 ± 27.2 | 6.4 ± 19.3 | 6.4 ± 19.3 | 27.0 ± 25.4
Detection frequency | 6 of 26 | 7 of 26 | 7 of 26 | 5 of 25 | 5 of 26 | 5 of 26 | 6 of 26 | 6 of 25 | 7 of 26
Median | 9.80 | 13.4 | 13.4 | 13.2 | 6.35 | 13.2 | 9.80 | 13.2 | 16.6
Interquartile Range | 20.9 | 23.5 | 25.8 | 13.8 | 10.7 | 20.4 | 17.2 | 14.6 | 16.6
Maximum | 58.1 | 65.1 | 92.5 | 61.4 | 51.1 | 64.8 | 44.4 | 58.1 | 78.8
See the first tab for a description of standard footnotes
A.2.11(b) Weekly gross beta concentrations (µBq/m3) from air particulate samples from Site 300 onsite and offsite locations, 2016 (e) (n)
Date | Gross beta | Gross beta | Gross beta | Gross beta | Gross beta | Gross beta | Gross beta | Gross beta | Gross beta
| TNK5 | PSTL | ECP | EOBS | GOLF | NPS | WCP | WOBS | TCDF
Jan 13 | 407.0 ± 68.1 | 821.0 ± 91.0 | 462.0 ± 71.8 | 544.0 ± 76.6 | 507.0 ± 73.6 | 381.0 ± 66.2 | 492.0 ± 73.6 | 518.0 ± 74.7 | 829.0 ± 91.0
Jan 27 | 178.0 ± 52.5 | 241.0 ± 57.7 | 161.0 ± 50.7 | 148.0 ± 49.2 | 191.0 ± 53.3 | 141.0 ± 48.5 | 83.6 ± 42.6 | 135.0 ± 48.1 | 268.0 ± 59.9
Feb 10 | 426.0 ± 71.4 | 400.0 ± 69.9 | 316.0 ± 63.6 | 462.0 ± 74.0 | 403.0 ± 69.9 | 357.0 ± 66.6 | 426.0 ± 71.4 | 444.0 ± 72.9 | 403.0 ± 69.9
Feb 24 | 433.0 ± 72.1 | 323.0 ± 64.4 | 342.0 ± 65.5 | 361.0 ± 67.0 | 342.0 ± 65.5 | 351.0 ± 66.2 | 364.0 ± 67.0 | 344.0 ± 65.5 | 411.0 ± 70.7
Mar 9 | 310.0 ± 70.7 | 246.0 ± 58.5 | 249.0 ± 58.5 | 235.0 ± 57.4 | 201.0 ± 54.0 | 152.0 ± 49.6 | 235.0 ± 57.4 | 269.0 ± 59.9 | 282.0 ± 61.0
Mar 23 | 229.0 ± 56.6 | 192.0 ± 53.6 | 182.0 ± 52.5 | 202.0 ± 54.4 | 159.0 ± 50.3 | 149.0 ± 49.6 | 204.0 ± 54.8 | 151.0 ± 49.6 | 157.0 ± 50.3
Apr 6 | 306.0 ± 60.7 | 349.0 ± 63.6 | 240.0 ± 55.5 | 294.0 ± 59.6 | 266.0 ± 57.7 | 299.0 ± 59.9 | 392.0 ± 66.6 | 290.0 ± 59.6 | 235.0 ± 55.1
Apr 20 | 339.0 ± 62.9 | 278.0 ± 58.5 | 254.0 ± 56.6 | 268.0 ± 57.7 | 233.0 ± 54.8 | 262.0 ± 72.5 | 235.0 ± 55.1 | 285.0 ± 58.8 | 242.0 ± 55.5
May 4 | 247.0 ± 55.9 | 141.0 ± 47.0 | 211.0 ± 52.9 | 202.0 ± 52.2 | 167.0 ± 49.2 | 223.0 ± 54.0 | 254.0 ± 56.6 | 211.0 ± 52.9 | 145.0 ± 47.0
May 18 | 381.0 ± 65.9 | 226.0 ± 54.4 | 171.0 ± 49.6 | 238.0 ± 55.1 | 221.0 ± 54.0 | 209.0 ± 52.9 | 285.0 ± 59.2 | 270.0 ± 57.7 | 223.0 ± 54.0
Jun 1 | 366.0 ± 65.1 | 271.0 ± 58.1 | 295.0 ± 59.9 | 245.0 ± 55.9 | 209.0 ± 52.9 | 256.0 ± 57.0 | 249.0 ± 56.2 | 273.0 ± 58.1 | 256.0 ± 57.0
Jun 15 | 363.0 ± 64.8 | 356.0 ± 64.4 | 407.0 ± 67.7 | 358.0 ± 64.4 | 294.0 ± 59.6 | 407.0 ± 67.7 | 451.0 ± 70.7 | (k) | 327.0 ± 62.2
Jun 29 | 284.0 ± 58.8 | 214.0 ± 53.3 | 260.0 ± 57.0 | 237.0 ± 55.1 | 214.0 ± 53.3 | 247.0 ± 55.9 | 310.0 ± 61.0 | 377.0 ± 44.0 | 344.0 ± 63.3
Jul 13 | 329.0 ± 62.5 | 262.0 ± 57.0 | 284.0 ± 59.2 | 191.0 ± 51.4 | 164.0 ± 48.8 | 313.0 ± 61.0 | 265.0 ± 57.4 | 306.0 ± 60.7 | 205.0 ± 52.5
Jul 27 | 396.0 ± 67.0 | 301.0 ± 60.3 | 325.0 ± 62.2 | 304.0 ± 60.3 | 278.0 ± 58.5 | 385.0 ± 67.0 | 351.0 ± 64.0 | 334.0 ± 62.5 | 374.0 ± 65.5
Aug 10 | 374.0 ± 65.5 | 342.0 ± 63.3 | 470.0 ± 71.8 | 316.0 ± 61.4 | 318.0 ± 61.4 | 385.0 ± 66.2 | 349.0 ± 63.6 | 392.0 ± 67.0 | 325.0 ± 62.2
Aug 24 | 747 ± 100 | 696.0 ± 85.1 | 699.0 ± 96.9 | 777.0 ± 89.2 | 518.0 ± 74.7 | 666.0 ± 83.2 | 477.0 ± 72.5 | 718.0 ± 85.8 | 477.0 ± 72.1
Sep 7 | 338.0 ± 63.6 | 320.0 ± 62.9 | 338.0 ± 63.6 | 312.0 ± 61.0 | 324.0 ± 61.8 | 374.0 ± 65.5 | 369.0 ± 65.1 | 392.0 ± 67.0 | 411.0 ± 68.1
Sep 21 | 710.0 ± 85.8 | 629.0 ± 81.4 | 677.0 ± 84.0 | 714.0 ± 85.8 | 585.0 ± 79.2 | 629.0 ± 81.4 | 474.0 ± 72.1 | 670.0 ± 83.6 | 703.0 ± 85.5
Oct 5 | 407.0 ± 68.1 | 507.0 ± 74.0 | 433.0 ± 69.6 | (k) | 316.0 ± 61.4 | 356.0 ± 64.4 | 440.0 ± 69.9 | 433.0 ± 69.6 | 414.0 ± 68.4
Oct 19 | 429.0 ± 79.9 | 551.0 ± 77.0 | 337.0 ± 62.9 | 451.0 ± 71.4 | 360.0 ± 64.8 | 374.0 ± 66.2 | 377.0 ± 65.9 | 364.0 ± 64.8 | 496.0 ± 73.6
Nov 2 | 280.0 ± 58.8 | 354.0 ± 64.4 | 278.0 ± 58.5 | 270.0 ± 57.7 | 221.0 ± 53.6 | 280.0 ± 58.8 | 294.0 ± 59.6 | 214.0 ± 53.3 | 295.0 ± 59.9
Nov 16 | 577.0 ± 78.1 | 603.0 ± 82.5 | 562.0 ± 77.3 | 618.0 ± 80.7 | 574.0 ± 78.1 | 577.0 ± 78.4 | 629.0 ± 81.0 | 640.0 ± 81.8 | 710.0 ± 85.8
Nov 30 | 164.0 ± 48.8 | 138.0 ± 46.2 | 162.0 ± 48.8 | 230.0 ± 54.8 | 171.0 ± 49.6 | 162.0 ± 48.8 | 247.0 ± 55.9 | 164.0 ± 48.8 | 221.0 ± 54.0
Dec 14 | 221.0 ± 54.0 | 209.0 ± 52.9 | 200.0 ± 52.2 | 240.0 ± 55.5 | 211.0 ± 52.9 | 204.0 ± 52.5 | 252.0 ± 56.6 | 231.0 ± 54.8 | 407.0 ± 67.7
Dec 28 | 349.0 ± 63.6 | 311.0 ± 61.0 | 242.0 ± 55.9 | 310.0 ± 61.0 | 320.0 ± 61.8 | 332.0 ± 62.5 | 273.0 ± 58.1 | 325.0 ± 62.2 | 474.0 ± 72.1
Detection frequency | 26 of 26 | 26 of 26 | 26 of 26 | 25 of 25 | 26 of 26 | 26 of 26 | 26 of 26 | 25 of 25 | 26 of 26
Median | 356 | 316 | 290 | 294 | 272 | 322 | 330 | 325 | 336
Interquartile Range | 118 | 147 | 150 | 124 | 128 | 150 | 165 | 123 | 168
Maximum | 747 | 821 | 699 | 777 | 585 | 666 | 629 | 718 | 829

## A.2.12 Liv Val Upwind I-131
A.2.12 Iodine-131 concentrations (uBq/m3) in air TEDA samples from the Livermore Valley, 2016 (e) (t)
Date | Iodine 131
FCC
Jan 7 | <514
Jan 14 | <440
Jan 21 | <161
Jan 28 | <183
Feb 4 | <349
Feb 11 | <242
Feb 17 | <388
Feb 25 | <148
Mar 3 | <164
Mar 10 | <364
Mar 17 | <185
Mar 24 | <125
Mar 31 | <351
Apr 7 | <211
Apr 21 | <171
Apr 28 | <178
May 5 | <126
May 12 | <174
May 19 | <181
May 24 | <596
Jun 2 | <171
Jun 9 | <310
Jun 16 | <135
Jun 23 | <360
Jun 30 | <203
Jul 7 | <157
Jul 14 | <208
Jul 21 | <566
Jul 28 | <366
Aug 4 | <262
Aug 11 | <231
Aug 25 | <640
Sep 1 | <377
Sep 8 | <313
Sep 15 | <881
Sep 22 | <536
Sep 29 | <299
Oct 6 | <194
Oct 13 | <388
Oct 20 | <188
Oct 27 | <369
Nov 3 | <223
Nov 10 | <444
Nov 17 | <283
Nov 23 | <496
Dec 1 | <211
Dec 8 | <329
Dec 15 | <254
Dec 22 | <884
Dec 29 | <551
Detection frequency | 0 of 50
Median | (kk)
Interquartile Range | (x)
Maximum | <884
Median Percent of DCS | <0.00032
DCS (c) | 84000000
Maximum Percent of DCS | <0.0011
See the first tab for a description of standard footnotes

## A.2.13 All gammas of interest
A.2.13 Air filter particulates by gamma spectroscopy (mBq/m3) for the Livermore Site and Site 300, 2016 (e) (t) (n)
Month | Location | Be-7 | Cs-137 | K-40 | Na-22 | Pb-210 | Ra-226 | Ra-228 | Th-228
Jan | LLNL Composite | 1.290 ± 0.125 | <0.00403 | 0.1890 ± 0.0929 | <0.00507 | <0.0474 | <0.00895 | <0.0182 | <0.00648
Feb |  | 1.290 ± 0.236 | <0.00234 | <0.0296 | <0.00313 | 0.2040 | <0.0044 | <0.00992 | <0.00309
Mar |  | 0.766 ± 0.139 | <0.00236 | <0.0263 | <0.00281 | 0.0707 | <0.00411 | <0.00969 | <0.00233
Apr |  | 0.810 ± 0.181 | <0.00348 | <0.0403 | <0.0044 | 0.0544 | <0.00592 | <0.0134 | <0.00425
May |  | 1.640 ± 0.221 | <0.00172 | <0.02 | <0.00217 | 0.1290 | 0.00747 ± 0.00127 | <0.00699 | <0.00255
Jun |  | 1.740 ± 0.188 | <0.00385 | <0.0462 | <0.00488 | 0.1050 | 0.00851 ± 0.00235 | <0.0141 | <0.0054
Jul |  | 0.5110 ± 0.0988 | <0.00327 | <0.0433 | <0.00407 | <0.0219 | 0.00899 ± 0.00216 | <0.014 | <0.00411
Aug |  | 1.500 ± 0.266 | <0.00167 | <0.0198 | <0.00209 | 0.1520 | 0.00477 ± 0.00111 | <0.0064 | <0.00218
Sep |  | 3.230 ± 0.265 | <0.00249 | <0.0312 | <0.00298 | 0.2860 | 0.01020 ± 0.00169 | <0.00966 | <0.00249
Oct |  | 1.910 ± 0.174 | <0.00418 | <0.0514 | <0.005 | 0.1790 | 0.00703 ± 0.00235 | <0.0158 | <0.004
Nov |  | 0.2930 ± 0.0577 | <0.00414 | <0.0555 | <0.00559 | <0.0287 | 0.00929 ± 0.00400 | <0.0179 | <0.0047
Dec |  | 2.290 ± 0.141 | <0.00273 | <0.035 | <0.00343 | 0.0814 | <0.0374 | <0.0108 | <0.00286
Jan | Site 300 Composite | 1.280 ± 0.245 | <0.00324 | <0.0426 | <0.00455 | 0.1970 | <0.00603 | <0.0144 | <0.00396
Feb |  | 1.840 ± 0.229 | <0.00305 | <0.0345 | <0.00337 | 0.2350 | 0.01150 ± 0.00169 | <0.0117 | <0.00418
Mar |  | 1.160 ± 0.171 | <0.00286 | <0.0345 | <0.00342 | 0.0714 | 0.00736 ± 0.00174 | <0.0112 | <0.00388
Apr |  | 0.921 ± 0.124 | <0.00422 | <0.0499 | <0.00559 | 0.0522 | 0.00899 ± 0.00178 | <0.0174 | <0.00574
May |  | 2.090 ± 0.203 | <0.00185 | <0.0209 | <0.00238 | 0.1370 | 0.00980 ± 0.00116 | <0.00751 | <0.00257
Jun |  | 3.580 ± 0.104 | <0.00433 | <0.0555 | <0.00503 | 0.1970 | 0.01360 ± 0.00265 | <0.0166 | <0.00718
Jul |  | 1.510 ± 0.196 | <0.00444 | <0.0514 | <0.00485 | 0.0799 | 0.01010 ± 0.00256 | <0.0161 | <0.0057
Aug |  | 3.180 ± 0.596 | <0.00158 | <0.0213 | <0.00215 | 0.2500 | 0.00462 ± 0.00115 | <0.0067 | <0.00226
Sep |  | 4.480 ± 0.365 | <0.00254 | <0.0346 | <0.0033 | 0.3850 | 0.01210 ± 0.00172 | <0.0105 | <0.00252
Oct |  | 2.040 ± 0.185 | <0.00422 | <0.0522 | <0.00492 | 0.2250 | 0.01370 ± 0.00294 | <0.0166 | <0.00429
Nov |  | 0.7290 ± 0.0881 | <0.00411 | <0.0499 | <0.00503 | 0.1210 | 0.01300 ± 0.00293 | <0.0156 | <0.00425
Dec |  | 1.620 ± 0.101 | <0.00238 | <0.0303 | <0.00282 | 0.0840 | <0.0274 | <0.00888 | <0.00223
See the first tab for a description of standard footnotes