## Standard Footnotes
Standard Footnotes
#
sym | footnote
a | HT = tritiated hydrogen gas
b | HTO = tritiated water and water vapor
c | DCS = Derived Concentration Standard. These quantities represent the concentration of a given radionuclide in either water or air that results in a member of the public receiving 1 millisievert (mSv) [100 millirem (mrem)] effective dose following continuous exposure for one year for each of the following pathways: ingestion of water, submersion in air, and inhalation. DCS is not applicable to isotopic ratios
d | MDC = minimum detectable concentration
e | See Figures 4-1, 4-2, and 4-3 for maps of sampling locations.
f | See Figures 5-1, 5-2, 5-3, 5-4, and 5-5 for maps of sampling locations.
g | See Figures 6-1, 6-2, and 6-3 for maps of sampling locations.
h | Weekend and holiday daily flow totals are shown in the shaded areas. The daily sample flow volume is for the 24 hours of the sampling day.
i | Ending date of composite period
j | Analysis not required.
k | No sample taken
l | Analysis was not conducted for that sampling event.
m | Different sample dates occur when samples could not be collected on scheduled sampling date due to access, weather conditions, sampler malfunction, or power (GFI) is out
n | Note: Radioactivities are reported as the measured concentration and an uncertainty (± 2-sigma counting error), or as being less than or equal to the detection limit.
o | Thorium-232 activities can be determined by multiplying the mass concentration provided in the table in μg/dry g by the specific activity of thorium-232, i.e., 0.004044 Bq/μg or 0.1093 pCi/μg.
p | Uranium-235 activities can be determined by multiplying the mass concentration provided in the table in μg/dry g by the specific activity of uranium-235, i.e., 0.080 Bq/μg or 2.16 pCi/μg.
q | Uranium-238 activities can be determined by multiplying the mass concentration provided in the table in μg/dry g by the specific activity of uranium-238, i.e., 0.01245 Bq/μg or 0.3367 pCi/μg.
r | Nondetections of radioactive constituents are equal to or are less than the 2-sigma uncertainty shown. A negative number means the sample radioactivity was less than the background radioactivity inside the measurement apparatus. The result is zero when the measured sample radioactivity is equal to the measured background radioactivity.
s | If the concentration is less than or equal to the uncertainty or the detection limit, the result is considered to be a nondetection.
t | Constituent nondetections are shown as less than (<) the reporting limit for that analysis.
u | Note: The activities shown in this table are measured concentrations and their associated 2-sigma counting errors. Mininum detectable concentration (MDC) is shown in parentheses when calculated concentration is less than the MDC.
v | Median not calculated because of the small number of samples.
w | Interquartile range not calculated because of the small number of samples.
x | Not applicable because there are no detections.
y | Investigative sampling indicated that detections are primarily tritium exchange (adsorption of tritium in HT and/ or HTO onto the filter).
z | Derived Concentration Standard for tritium in air is 7.8E+06 mBq/m3. Percent of DCS is calculated from the median concentraton.
aa | Not calculated when the median is a negative number
bb | See Appendix B for EPA Methods 502.2 and 625 constituents and their RLs.
cc | HMX is octahydro-1,3,5,7-tetranitro-1,3,5,7-tetrazocine.
dd | RDX is hexahydro-1,3,5-trinitro-1,3,5-triazine.
ee | See Environmental Report 2011, Appendix B for EPA method 601 constituents and its RLs.
ff | mSv represents 1 x 10-3 Seivert (Sv) where 1 Sv = 100 rem
gg | The associated annual error is calculated as twice the rms location error.
hh | Data not available due to missing or damaged TLD.
ii | When TLD data is missing, the annual dose is calculated as four times the average of available quarterly data.
jj | Measurement Error represents 2 sigma counting error of the TLD elements of CaSO4: Tm
kk | Medians were not calculated as all results were nondetections
ll | Investigative sampling indicated that detections are primarily tritium exchange (adsorption of tritium in HT and/ or HTO onto the filter).
mm | Lost sample
nn | Median as a percent of dose/DCS not meaningful when the median is negative, therefore not calculated.

## A.3.1 Liv Site Daily Tritium
A.3.1 Daily monitoring for tritium (mBq/mL) in the Livermore Site sanitary sewer effluent, 2016(U)
Day | Jan | Feb | Mar | Apr | May | Jun | Jul | Aug | Sep | Oct | Nov | Dec
1 | 2.40 (<9.14) | -0.873 (<9.36) | -3.25 (<9.51) | 6.29 (<9.25) | 0.511 (<9.47) | 0.500 (<9.29) | 2.65 (<9.58) | 9.06 (<9.10) | 3.85 (<9.47) | 3.30 (<9.21) | 4.92 (<9.03) | 3.48 (<9.44)
2 | -0.640 (<9.14) | 8.95 ± 5.19 | 2.53 (<8.92) | -0.836 (<9.44) | 7.29 (<9.25) | 3.88 (<9.44) | 4.18 (<9.21) | 2.95 (<9.32) | 5.00 (<9.29) | 6.59 (<8.92) | -2.38 (<9.62) | 0.280 (<9.36)
3 | 1.90 (<9.29) | 2.87 (<9.32) | -0.599 (<10.2) | 3.81 (<9.32) | 1.82 (<9.36) | 3.88 (<9.44) | 6.29 (<9.06) | 26.30 ± 5.85 | 1.84 (<9.62) | 7.73 (<8.81) | 5.66 (<9.47) | 3.15 (<9.58)
4 | -2.42 (<9.18) | 0.0662 (<9.40) | 7.40 (<10.1) | 6.55 (<9.29) | -0.633 (<9.47) | -2.04 (<9.55) | 2.26 (<9.36) | 6.55 (<9.62) | 4.62 (<9.55) | -2.89 (<9.14) | -0.361 (<9.77) | 7.88 (<9.55)
5 | -4.70 (<9.32) | 1.49 (<9.25) | 5.18 (<10.7) | 0.873 (<9.21) | -0.581 (<9.29) | 6.33 (<9.25) | 5.18 (<9.21) | 3.92 (<9.36) | 5.48 (<9.40) | -0.220 (<8.95) | 4.74 (<9.10) | 18.30 ± 6.05
6 | 4.96 (<9.10) | 3.12 (<9.36) | 6.77 (<10.5) | -4.18 (<9.62) | 3.08 (<9.29) | 2.79 (<9.62) | 1.27 (<9.29) | 4.77 (<9.32) | 3.16 (<9.44) | 2.02 (<9.25) | 16.60 ± 5.70 | 9.95 ± 5.55
7 | -1.38 (<9.36) | 8.40 (<8.99) | 6.77 (<10.5) | 2.55 (<10.2) | 6.66 (<9.18) | 3.85 (<9.25) | 3.37 (<9.32) | 18.00 ± 5.59 | 4.48 (<9.21) | 7.96 (<8.95) | 8.21 (<9.40) | 8.62 (<9.06)
8 | 1.96 (<9.21) | 1.78 (<9.44) | -0.318 (<10.4) | 3.08 (<10.2) | 4.77 (<9.55) | 4.81 (<9.32) | 1.51 (<9.14) | 7.25 (<9.21) | 6.73 (<9.03) | -1.14 (<9.36) | 6.07 (<9.44) | 6.66 (<8.73)
9 | 0.474 (<9.40) | 5.29 (<9.32) | 0.736 (<10.2) | 7.10 (<10.2) | 1.25 (<9.51) | 7.55 (<9.66) | 2.70 (<9.29) | 6.10 (<9.44) | 3.50 (<9.40) | -0.183 (<9.21) | 9.77 ± 5.32 | 16.80 ± 5.75
10 | -1.21 (<9.25) | 7.25 (<9.36) | -0.341 (<10.5) | 1.45 (<10.1) | 7.03 (<9.21) | 12.40 ± 5.31 | 1.37 (<9.06) | 5.25 (<9.51) | 6.25 (<9.14) | 2.34 (<9.21) | 9.03 (<9.14) | 12.90 ± 5.77
11 | 1.18 (<9.03) | 6.51 (<9.18) | 2.77 (<10.2) | -1.40 (<10.3) | 4.51 (<9.29) | 5.00 (<9.36) | 4.22 (<9.36) | 13.20 ± 5.32 | 7.51 (<9.32) | 0.936 (<9.21) | 12.20 ± 5.56 | 7.73 (<9.51)
12 | 230.00 ± 9.78 | 4.18 (<9.21) | 4.44 (<10.2) | 7.73 (<10.0) | 3.68 (<9.18) | 1.48 (<9.47) | -0.977 (<9.14) | 13.80 ± 5.44 | 9.69 ± 5.01 | 3.43 (<8.95) | 15.80 ± 5.59 | 2.06 (<9.40)
13 | 23.10 ± 5.38 | 7.03 (<9.18) | 5.51 (<10.3) | 2.43 (<10.4) | 2.90 (<9.10) | 0.407 (<9.29) | 0.688 (<9.10) | 11.40 ± 5.34 | 5.07 (<8.99) | 3.77 (<9.21) | 11.60 ± 5.41 | 1.53 (<9.32)
14 | -1.97 (<9.44) | 3.52 (<9.29) | 1.54 (<10.3) | 1.24 (<10.1) | 0.640 (<9.21) | 0.529 (<9.36) | 1.06 (<8.99) | 17.10 ± 5.65 | 0.862 (<9.29) | 5.07 (<9.36) | 15.40 ± 5.21 | 7.33 (<8.95)
15 | 3.70 (<9.14) | 5.77 (<9.06) | 4.74 (<10.1) | -3.88 (<10.5) | 4.18 (<9.18) | 3.27 (<8.99) | 4.26 (<8.95) | 4.18 (<9.40) | 5.66 (<9.03) | 4.74 (<9.29) | 4.92 (<9.29) | 6.18 (<9.29)
16 | 6.48 (<9.06) | 2.91 (<8.99) | -1.80 (<10.6) | 2.49 (<10.2) | 8.33 (<8.95) | -2.71 (<9.62) | 5.70 (<9.14) | 11.40 ± 5.45 | 6.62 (<8.99) | 6.29 (<9.06) | 3.69 (<9.36) | 6.14 (<9.36)
17 | 1.36 (<9.36) | 2.13 (<9.18) | -0.644 (<10.6) | 2.82 (<10.2) | 7.18 (<8.81) | 3.09 (<9.21) | 2.00 (<9.51) | 10.40 ± 5.67 | 8.66 (<9.06) | 2.42 (<9.14) | 0.999 (<9.62) | 6.33 (<9.10)
18 | 2.79 (<9.06) | 6.92 (<8.81) | 2.05 (<10.3) | 5.51 (<10.3) | 0.759 (<9.21) | 1.62 (<9.51) | 2.71 (<9.40) | 16.10 ± 5.58 | 7.03 (<9.32) | -2.43 (<9.47) | -3.34 (<9.29) | 4.92 (<8.92)
19 | 0.751 (<9.18) | -1.02 (<9.14) | -1.32 (<10.7) | 7.88 (<10.1) | 3.64 (<9.32) | 4.44 (<9.21) | 2.63 (<9.14) | 12.50 ± 5.81 | 7.70 (<9.10) | 2.82 (<9.36) | 4.37 (<9.10) | 1.25 (<9.29)
20 | 34.30 ± 6.25 | -1.18 (<9.29) | 6.40 (<10.5) | 1.85 (<9.95) | 4.03 (<9.18) | 1.98 (<9.36) | 4.96 (<9.10) | 10.80 ± 5.41 | 13.40 ± 5.33 | 1.38 (<9.25) | 7.96 (<9.21) | 23.80 ± 6.10
21 | 15.10 ± 6.02 | 5.36 (<9.03) | 7.51 (<10.4) | 3.47 (<9.44) | 1.63 (<9.03) | 1.89 (<9.36) | 4.03 (<8.95) | 10.10 ± 5.29 | 7.25 (<8.92) | 0.220 (<9.25) | 8.25 (<9.25) | 7.47 (<9.58)
22 | 11.70 ± 5.51 | 1.14 (<8.99) | -1.59 (<10.2) | 2.68 (<9.32) | 7.07 (<8.99) | -4.55 (<9.69) | 6.18 (<9.14) | -0.241 (<9.55) | 5.59 (<8.99) | 14.20 ± 5.24 | 6.55 (<9.21) | 4.00 (<9.03)
23 | 12.50 ± 5.79 | -1.42 (<9.36) | -0.266 (<10.4) | 5.00 (<9.44) | 4.26 (<8.95) | -1.04 (<9.55) | 6.70 (<9.03) | 5.07 (<9.14) | 4.11 (<8.99) | 8.18 (<8.88) | 6.88 (<9.06) | 0.411 (<9.40)
24 | 1.16 (<9.73) | 1.06 (<9.10) | -1.32 (<10.2) | 5.40 (<9.44) | 3.74 (<9.14) | 4.88 (<9.10) | 20.70 ± 5.74 | 4.00 (<9.32) | 8.25 (<8.84) | 8.21 (<9.10) | 5.88 (<9.32) | 4.70 (<9.06)
25 | -2.70 (<9.32) | 3.88 (<8.99) | 3.57 (<10.1) | -1.49 (<9.47) | 6.77 (<9.95) | 4.29 (<9.29) | 15.80 ± 5.67 | 4.37 (<9.18) | 2.60 (<9.25) | 4.00 (<9.25) | 4.59 (<9.36) | 7.03 (<9.03)
26 | 3.63 (<9.25) | 5.74 (<9.06) | -1.94 (<10.6) | 1.94 (<9.47) | 2.78 (<9.03) | 2.83 (<9.40) | 10.40 ± 5.26 | 8.51 (<9.06) | 0.284 (<9.18) | 6.07 (<8.84) | 5.70 (<9.47) | -1.02 (<9.36)
27 | 5.18 (<9.29) | 6.59 (<9.25) | 1.77 (<10.5) | -0.433 (<9.51) | 4.96 (<9.40) | 6.03 (<9.25) | 9.40 (<9.47) | 10.80 ± 5.63 | 1.76 (<9.10) | 5.99 (<9.18) | 11.80 ± 5.51 | 3.21 (<8.99)
28 | 2.67 (<9.21) | 2.32 (<9.18) | -3.36 (<10.4) | -2.83 (<9.40) | 6.70 (<8.88) | 4.14 (<9.21) | 5.99 (<9.10) | 8.70 (<9.06) | 1.82 (<9.06) | 5.40 (<9.44) | -1.79 (<9.77) | -3.17 (<9.36)
29 | 9.69 ± 5.40 | 0.818 (<9.06) | 2.03 (<10.2) | 1.65 (<9.55) | 3.45 (<9.14) | -0.251 (<9.29) | 9.03 (<9.36) | 0.659 (<9.44) | 10.50 ± 5.36 | 3.22 (<9.10) | 5.77 (<9.21) | 2.11 (<8.92)
30 | 20.20 ± 5.85 | - | -2.57 (<10.6) | 5.99 (<9.40) | 7.55 (<8.84) | 1.17 (<9.10) | 10.40 ± 5.42 | 4.07 (<8.99) | 6.48 (<8.70) | -0.829 (<9.44) | 1.79 (<9.40) | 3.42 (<9.18)
31 | 14.00 ± 5.23 | - | 6.48 (<9.14) | - | 9.40 ± 5.14 | - | 14.60 ± 5.25 | 6.99 (<9.29) | - | 1.48 (<9.55) | - | 5.96 (<9.03)
See the first tab for a description of standard footnotes

## A.3.2 Liv Site Daily Flow
A.3.2 Daily flow totals for Livermore Site sanitary sewer effluent (ML), 2016
Day | Jan | Feb | Mar | Apr | May | Jun | Jul | Aug | Sep | Oct | Nov | Dec
1 | 0.404 | 1.287 | 0.900 | 0.799 | 0.583 | 0.935 | 0.939 | 1.744 | 1.695 | 1.441 | 1.637 | 1.673
2 | 0.406 | 1.365 | 0.977 | 0.480 | 1.039 | 0.983 | 0.611 | 1.808 | 1.522 | 1.417 | 1.741 | 1.468
3 | 0.736 | 1.397 | 1.061 | 0.351 | 0.985 | 0.804 | 0.568 | 1.777 | 1.087 | 1.729 | 1.667 | 1.049
4 | 1.059 | 1.403 | 0.889 | 0.948 | 1.020 | 0.519 | 0.557 | 1.567 | 1.046 | 1.712 | 1.717 | 0.874
5 | 1.134 | 1.287 | 0.624 | 0.995 | 0.933 | 0.376 | 1.048 | 1.453 | 1.078 | 1.677 | 1.258 | 1.577
6 | 1.191 | 0.876 | 0.547 | 0.989 | 0.848 | 0.959 | 1.112 | 1.045 | 1.719 | 1.688 | 1.264 | 1.507
7 | 1.177 | 0.885 | 1.109 | 0.973 | 0.577 | 1.099 | 1.003 | 1.019 | 1.839 | 1.658 | 1.790 | 1.510
8 | 0.970 | 1.532 | 0.926 | 0.988 | 0.521 | 0.995 | 0.957 | 1.505 | 1.766 | 1.483 | 1.911 | 1.700
9 | 0.777 | 1.721 | 0.975 | 0.722 | 1.067 | 0.958 | 0.549 | 1.568 | 1.676 | 1.491 | 1.748 | 1.548
10 | 0.615 | 1.597 | 0.986 | 0.591 | 1.100 | 0.791 | 0.426 | 1.661 | 1.277 | 1.813 | 1.641 | 1.328
11 | 1.238 | 1.741 | 0.637 | 1.017 | 1.041 | 0.642 | 0.985 | 1.630 | 1.168 | 1.722 | 1.766 | 1.066
12 | 1.416 | 1.574 | 0.363 | 0.900 | 0.965 | 0.499 | 0.962 | 1.638 | 1.596 | 1.682 | 1.305 | 1.602
13 | 1.390 | 1.164 | 0.594 | 0.955 | 0.800 | 0.912 | 1.117 | 1.173 | 1.710 | 1.761 | 1.196 | 1.537
14 | 1.348 | 1.004 | 1.044 | 0.893 | 0.397 | 0.931 | 1.042 | 1.186 | 1.849 | 1.764 | 1.679 | 1.598
15 | 1.140 | 0.927 | 1.005 | 0.833 | 0.334 | 0.977 | 1.057 | 1.781 | 1.990 | 1.359 | 1.678 | 1.743
16 | 0.908 | 1.750 | 1.012 | 0.470 | 0.991 | 0.954 | 0.572 | 1.684 | 1.878 | 1.684 | 1.589 | 1.645
17 | 0.834 | 1.456 | 1.063 | 0.400 | 0.949 | 0.807 | 0.470 | 1.820 | 1.670 | 1.703 | 1.606 | 0.993
18 | 1.142 | 1.271 | 0.832 | 0.993 | 1.056 | 0.445 | 1.061 | 1.749 | 1.844 | 1.643 | 1.504 | 0.950
19 | 1.591 | 1.126 | 0.598 | 0.993 | 1.113 | 0.398 | 1.287 | 1.641 | 2.255 | 1.639 | 1.080 | 1.600
20 | 1.473 | 0.647 | 0.478 | 1.241 | 0.904 | 0.936 | 1.443 | 1.338 | 1.872 | 1.723 | 1.281 | 1.607
21 | 1.522 | 0.667 | 1.038 | 1.077 | 0.598 | 1.111 | 1.214 | 1.560 | 2.053 | 1.669 | 1.598 | 1.498
22 | 1.499 | 1.604 | 0.906 | 0.909 | 0.494 | 1.149 | 1.043 | 1.781 | 1.842 | 1.276 | 1.490 | 1.483
23 | 0.931 | 1.277 | 1.038 | 0.490 | 1.013 | 1.140 | 0.871 | 1.658 | 1.745 | 1.301 | 1.342 | 1.242
24 | 0.865 | 1.162 | 1.047 | 0.399 | 1.049 | 0.927 | 1.233 | 1.706 | 1.551 | 1.821 | 0.999 | 1.017
25 | 1.405 | 1.130 | 0.883 | 0.978 | 1.041 | 0.614 | 1.648 | 1.717 | 1.653 | 1.969 | 0.983 | 1.070
26 | 1.321 | 0.922 | 0.649 | 0.950 | 1.003 | 0.705 | 1.829 | 1.718 | 1.986 | 2.097 | 0.972 | 1.103
27 | 1.434 | 0.519 | 0.633 | 0.981 | 0.833 | 1.117 | 1.839 | 1.180 | 2.115 | 2.138 | 1.043 | 1.324
28 | 1.350 | 0.472 | 0.658 | 1.027 | 0.500 | 1.052 | 1.875 | 1.255 | 2.073 | 1.983 | 1.716 | 1.456
29 | 1.301 | 0.934 | 0.992 | 0.845 | 0.449 | 1.090 | 1.776 | 1.654 | 2.037 | 1.422 | 1.644 | 1.283
30 | 1.008 | - | 1.088 | 0.517 | 0.528 | 1.317 | 1.336 | 1.643 | 1.865 | 1.347 | 1.540 | 1.063
31 | 0.787 | - | 0.908 | - | 1.059 | - | 1.242 | 1.612 | - | 1.688 | - | 1.050
See the first tab for a description of standard footnotes

## A.3.3 Liv Site Flow summary
A.3.3 Monthly and annual flow summary statistics for Livermore Site sanitary sewer effluent (ML), 2016
Period | Jan | Feb | Mar | Apr | May | Jun | Jul | Aug | Sep | Oct | Nov | Dec | 2016
Weekends & Holidays
Total | 9.344 | 9.049 | 5.475 | 6.536 | 5.457 | 5.549 | 9.711 | 11.186 | 14.271 | 14.055 | 10.585 | 11.353 | 112.571
Minimum | 0.404 | 0.519 | 0.363 | 0.470 | 0.397 | 0.445 | 0.549 | 1.045 | 1.087 | 1.276 | 0.972 | 0.993 | 0.363
Maximum | 1.499 | 1.574 | 0.889 | 0.988 | 0.904 | 0.927 | 1.776 | 1.718 | 1.878 | 1.983 | 1.766 | 1.645 | 1.983
Mean | 0.934 | 1.005 | 0.684 | 0.726 | 0.682 | 0.694 | 0.971 | 1.398 | 1.586 | 1.562 | 1.323 | 1.261 | 1.072
Weekdays
Total | 25.028 | 25.648 | 20.985 | 18.168 | 20.333 | 20.593 | 23.961 | 37.085 | 37.186 | 37.445 | 33.800 | 30.811 | 331.043
Minimum | 0.615 | 0.472 | 0.478 | 0.351 | 0.334 | 0.376 | 0.426 | 1.019 | 1.046 | 1.301 | 0.999 | 0.874 | 0.334
Maximum | 1.591 | 1.750 | 1.109 | 1.241 | 1.113 | 1.317 | 1.875 | 1.820 | 2.255 | 2.138 | 1.911 | 1.743 | 2.255
Mean | 1.192 | 1.282 | 0.912 | 0.865 | 0.884 | 0.936 | 1.141 | 1.612 | 1.771 | 1.702 | 1.536 | 1.401 | 1.268
All days
Total | 34.372 | 34.697 | 26.460 | 24.704 | 25.790 | 26.142 | 33.672 | 48.271 | 51.457 | 51.500 | 44.385 | 42.164 | 443.614
Minimum | 0.404 | 0.472 | 0.363 | 0.351 | 0.334 | 0.376 | 0.426 | 1.019 | 1.046 | 1.276 | 0.972 | 0.874 | 0.334
Maximum | 1.591 | 1.750 | 1.109 | 1.241 | 1.113 | 1.317 | 1.875 | 1.820 | 2.255 | 2.138 | 1.911 | 1.743 | 2.255
Mean | 1.109 | 1.196 | 0.854 | 0.823 | 0.832 | 0.871 | 1.086 | 1.557 | 1.715 | 1.661 | 1.480 | 1.360 | 1.212
See the first tab for a description of standard footnotes

## A.3.4 Liv Site Physchem
A.3.4 Monthly monitoring results for physical and chemical characteristics of the Livermore Site sanitary sewer effluent, 2016
Sample type | Analyte type | Analyte | EPA Method | Jan | Feb | Mar | Apr | May | Jun | Jul | Aug | Sep | Oct | Nov | Dec
24-hour composite | Oxygen demand (mg/L) | Biochemical Oxygen Demand | 5210B | 49.0 | 35.0 | 43.0 | 54.0 | 290 | 77.0 | 70.0 | 25.0 | 25.0 | 30.0 | 22.0 | 11.0
| Solids (mg/L) | Settleable Solids | 160.5 | <0.5 | <0.5 | <0.5 | <0.5 | 50.0 | <0.5 | <0.5 | <0.5 | 1.00 | <0.5 | <0.5 | <0.5
| Solids (mg/L) | Total dissolved solids (TDS) | 160.1 | 640 | 1100 | 580 | 400 | 430 | 430 | 510 | 840 | 880 | 920 | 880 | 1000
| Solids (mg/L) | Total suspended solids (TSS) | 160.2 | 42.0 | 19.0 | 28.0 | 34.0 | 590 | 65.0 | 55.0 | 20.0 | 55.0 | 25.0 | 11.0 | 7.50
| Solids (mg/L) | Volatile Solids | 160.4 | 270 | 400 | 220 | 180 | 730 | 230 | 320 | 270 | 260 | 200 | 340 | 390
Grab sample | Semivolatile Organic Compounds (μg/L) | 1,2,4-Trichlorobenzene | 625 | <25 | <25 | <25 | <25 | <10 | <25 | <25 | <25 | <50 | <25 | <25 | <5.7
| Semivolatile Organic Compounds (μg/L) | 1,2-Dichlorobenzene | 625 | <25 | <25 | <25 | <25 | <10 | <25 | <25 | <25 | <50 | <25 | <25 | <5.7
| Semivolatile Organic Compounds (μg/L) | 1,3-Dichlorobenzene | 625 | <25 | <25 | <25 | <25 | <10 | <25 | <25 | <25 | <50 | <25 | <25 | <5.7
| Semivolatile Organic Compounds (μg/L) | 1,4-Dichlorobenzene | 625 | <25 | <25 | <25 | <25 | <10 | <25 | <25 | <25 | <50 | <25 | <25 | <5.7
| Semivolatile Organic Compounds (μg/L) | 2,4,5-Trichlorophenol | 625 | <25 | <25 | <25 | <25 | <10 | <25 | <25 | <25 | <50 | <25 | <25 | <5.7
| Semivolatile Organic Compounds (μg/L) | 2,4,6-Trichlorophenol | 625 | <25 | <25 | <25 | <25 | <10 | <25 | <25 | <25 | <50 | <25 | <25 | <5.7
| Semivolatile Organic Compounds (μg/L) | 2,4-Dichlorophenol | 625 | <25 | <25 | <25 | <25 | <10 | <25 | <25 | <25 | <50 | <25 | <25 | <5.7
| Semivolatile Organic Compounds (μg/L) | 2,4-Dimethylphenol | 625 | <25 | <25 | <25 | <25 | <10 | <25 | <25 | <25 | <50 | <25 | <25 | <5.7
| Semivolatile Organic Compounds (μg/L) | 2,4-Dinitrophenol | 625 | <120 | <120 | <120 | <120 | <50 | <120 | <120 | <120 | <250 | <120 | <120 | <28
| Semivolatile Organic Compounds (μg/L) | 2,4-Dinitrotoluene | 625 | <25 | <25 | <25 | <25 | <10 | <25 | <25 | <25 | <50 | <25 | <25 | <5.7
| Semivolatile Organic Compounds (μg/L) | 2,6-Dinitrotoluene | 625 | <25 | <25 | <25 | <25 | <10 | <25 | <25 | <25 | <50 | <25 | <25 | <5.7
| Semivolatile Organic Compounds (μg/L) | 2-Chloronaphthalene | 625 | <25 | <25 | <25 | <25 | <10 | <25 | <25 | <25 | <50 | <25 | <25 | <5.7
| Semivolatile Organic Compounds (μg/L) | 2-Chlorophenol | 625 | <25 | <25 | <25 | <25 | <10 | <25 | <25 | <25 | <50 | <25 | <25 | <5.7
| Semivolatile Organic Compounds (μg/L) | 2-Methyl-4,6-dinitrophenol | 625 | <120 | <120 | <120 | <120 | <50 | <120 | <120 | <120 | <250 | <120 | <120 | <28
| Semivolatile Organic Compounds (μg/L) | 2-Methylnaphthalene | 625 | <25 | <25 | <25 | <25 | <10 | <25 | <25 | <25 | <50 | <25 | <25 | <5.7
| Semivolatile Organic Compounds (μg/L) | 2-Nitroaniline | 625 | <120 | <120 | <120 | <120 | <50 | <120 | <120 | <120 | <250 | <120 | <120 | <28
| Semivolatile Organic Compounds (μg/L) | 3,3-Dichlorobenzidine | 625 | <50 | <50 | <50 | <50 | <20 | <50 | <50 | <50 | <100 | <50 | <50 | <11
| Semivolatile Organic Compounds (μg/L) | 3-Nitroaniline | 625 | <120 | <120 | <120 | <120 | <50 | <120 | <120 | <120 | <250 | <120 | <120 | <28
| Semivolatile Organic Compounds (μg/L) | 4-Bromophenylphenylether | 625 | <25 | <25 | <25 | <25 | <10 | <25 | <25 | <25 | <50 | <25 | <25 | <5.7
| Semivolatile Organic Compounds (μg/L) | 4-Chloro-3-methylphenol | 625 | <50 | <50 | <50 | <50 | <20 | <50 | <50 | <50 | <100 | <50 | <50 | <11
| Semivolatile Organic Compounds (μg/L) | 4-Chloroaniline | 625 | <50 | <50 | <50 | <50 | <20 | <50 | <50 | <50 | <100 | <50 | <50 | <11
| Semivolatile Organic Compounds (μg/L) | 4-Chlorophenylphenylether | 625 | <25 | <25 | <25 | <25 | <10 | <25 | <25 | <25 | <50 | <25 | <25 | <5.7
| Semivolatile Organic Compounds (μg/L) | 4-Nitroaniline | 625 | <120 | <120 | <120 | <120 | <50 | <120 | <120 | <120 | <250 | <120 | <120 | <28
| Semivolatile Organic Compounds (μg/L) | 4-Nitrophenol | 625 | <120 | <120 | <120 | <120 | <50 | <120 | <120 | <120 | <250 | <120 | <120 | <28
| Semivolatile Organic Compounds (μg/L) | Acenaphthene | 625 | <120 | <120 | <120 | <120 | <50 | <120 | <120 | <120 | <250 | <120 | <120 | <28
| Semivolatile Organic Compounds (μg/L) | Acenaphthylene | 625 | <25 | <25 | <25 | <25 | <10 | <25 | <25 | <25 | <50 | <25 | <25 | <5.7
| Semivolatile Organic Compounds (μg/L) | Anthracene | 625 | <25 | <25 | <25 | <25 | <10 | <25 | <25 | <25 | <50 | <25 | <25 | <5.7
| Semivolatile Organic Compounds (μg/L) | Benzo(a)anthracene | 625 | <25 | <25 | <25 | <25 | <10 | <25 | <25 | <25 | <50 | <25 | <25 | <5.7
| Semivolatile Organic Compounds (μg/L) | Benzo(a)pyrene | 625 | <25 | <25 | <25 | <25 | <10 | <25 | <25 | <25 | <50 | <25 | <25 | <5.7
| Semivolatile Organic Compounds (μg/L) | Benzo(b)fluoranthene | 625 | <25 | <25 | <25 | <25 | <10 | <25 | <25 | <25 | <50 | <25 | <25 | <5.7
| Semivolatile Organic Compounds (μg/L) | Benzo(g,h,i)perylene | 625 | <25 | <25 | <25 | <25 | <10 | <25 | <25 | <25 | <50 | <25 | <25 | <5.7
| Semivolatile Organic Compounds (μg/L) | Benzo(k)fluoranthene | 625 | <25 | <25 | <25 | <25 | <10 | <25 | <25 | <25 | <50 | <25 | <25 | <5.7
| Semivolatile Organic Compounds (μg/L) | Benzoic Acid | 625 | <120 | <120 | <120 | <120 | <50 | <120 | <120 | <120 | <250 | <120 | <120 | <28
| Semivolatile Organic Compounds (μg/L) | Benzyl Alcohol | 625 | <50 | <50 | <50 | <50 | <20 | <50 | <50 | <50 | <100 | <50 | <50 | <11
| Semivolatile Organic Compounds (μg/L) | Bis(2-chloroethoxy)methane | 625 | <25 | <25 | <25 | <25 | <10 | <25 | <25 | <25 | <50 | <25 | <25 | <5.7
| Semivolatile Organic Compounds (μg/L) | Bis(2-chloroisopropyl)ether | 625 | <25 | <25 | <25 | <25 | <10 | <25 | <25 | <25 | <50 | <25 | <25 | <5.7
| Semivolatile Organic Compounds (μg/L) | Bis(2-ethylhexyl)phthalate | 625 | <25 | <25 | <25 | <25 | <10 | <25 | <25 | <25 | <50 | <25 | <25 | <5.7
| Semivolatile Organic Compounds (μg/L) | Butylbenzylphthalate | 625 | <25 | <25 | <25 | <25 | <10 | <25 | <25 | <25 | <50 | <25 | <25 | <5.7
| Semivolatile Organic Compounds (μg/L) | Chrysene | 625 | <25 | <25 | <25 | <25 | <10 | <25 | <25 | <25 | <50 | <25 | <25 | <5.7
| Semivolatile Organic Compounds (μg/L) | Di-n-octylphthalate | 625 | <25 | <25 | <25 | <25 | <10 | <25 | <25 | <25 | <50 | <25 | <25 | <5.7
| Semivolatile Organic Compounds (μg/L) | Dibenzo(a,h)anthracene | 625 | <25 | <25 | <25 | <25 | <10 | <25 | <25 | <25 | <50 | <25 | <25 | <5.7
| Semivolatile Organic Compounds (μg/L) | Dibenzofuran | 625 | <25 | <25 | <25 | <25 | <10 | <25 | <25 | <25 | <50 | <25 | <25 | <5.7
| Semivolatile Organic Compounds (μg/L) | Dibutylphthalate | 625 | <25 | <25 | <25 | <25 | <10 | <25 | <25 | <25 | <50 | <25 | <25 | <5.7
| Semivolatile Organic Compounds (μg/L) | Diethylphthalate | 625 | <25 | <25 | <25 | <25 | <10 | <25 | <25 | <25 | <50 | <25 | <25 | <5.7
| Semivolatile Organic Compounds (μg/L) | Dimethylphthalate | 625 | <25 | <25 | <25 | <25 | <10 | <25 | <25 | <25 | <50 | <25 | <25 | <5.7
| Semivolatile Organic Compounds (μg/L) | Fluoranthene | 625 | <25 | <25 | <25 | <25 | <10 | <25 | <25 | <25 | <50 | <25 | <25 | <5.7
| Semivolatile Organic Compounds (μg/L) | Fluorene | 625 | <25 | <25 | <25 | <25 | <10 | <25 | <25 | <25 | <50 | <25 | <25 | <5.7
| Semivolatile Organic Compounds (μg/L) | Hexachlorobenzene | 625 | <25 | <25 | <25 | <25 | <10 | <25 | <25 | <25 | <50 | <25 | <25 | <5.7
| Semivolatile Organic Compounds (μg/L) | Hexachlorobutadiene | 625 | <25 | <25 | <25 | <25 | <10 | <25 | <25 | <25 | <50 | <25 | <25 | <5.7
| Semivolatile Organic Compounds (μg/L) | Hexachlorocyclopentadiene | 625 | <25 | <25 | <25 | <25 | <10 | <25 | <25 | <25 | <50 | <25 | <25 | <5.7
| Semivolatile Organic Compounds (μg/L) | Hexachloroethane | 625 | <25 | <25 | <25 | <25 | <10 | <25 | <25 | <25 | <50 | <25 | <25 | <5.7
| Semivolatile Organic Compounds (μg/L) | Indeno(1,2,3-c,d)pyrene | 625 | <25 | <25 | <25 | <25 | <10 | <25 | <25 | <25 | <50 | <25 | <25 | <5.7
| Semivolatile Organic Compounds (μg/L) | Isophorone | 625 | <25 | <25 | <25 | <25 | <10 | <25 | <25 | <25 | <50 | <25 | <25 | <5.7
| Semivolatile Organic Compounds (μg/L) | N-Nitrosodi-n-propylamine | 625 | <25 | <25 | <25 | <25 | <10 | <25 | <25 | <25 | <50 | <25 | <25 | <5.7
| Semivolatile Organic Compounds (μg/L) | Naphthalene | 625 | <25 | <25 | <25 | <25 | <10 | <25 | <25 | <25 | <50 | <25 | <25 | <5.7
| Semivolatile Organic Compounds (μg/L) | Nitrobenzene | 625 | <25 | <25 | <25 | <25 | <10 | <25 | <25 | <25 | <50 | <25 | <25 | <5.7
| Semivolatile Organic Compounds (μg/L) | Pentachlorophenol | 625 | <25 | <25 | <25 | <25 | <10 | <25 | <25 | <25 | <50 | <25 | <25 | <5.7
| Semivolatile Organic Compounds (μg/L) | Phenanthrene | 625 | <25 | <25 | <25 | <25 | <10 | <25 | <25 | <25 | <50 | <25 | <25 | <5.7
| Semivolatile Organic Compounds (μg/L) | Phenol | 625 | <25 | <25 | <25 | <25 | <10 | <25 | <25 | <25 | <50 | <25 | <25 | <5.7
| Semivolatile Organic Compounds (μg/L) | Pyrene | 625 | <25 | <25 | <25 | <25 | <10 | <25 | <25 | <25 | <50 | <25 | <25 | <5.7
| Semivolatile Organic Compounds (μg/L) | m- and p- Cresol | 625 | <25 | <25 | <25 | <25 | <10 | <25 | <25 | <25 | <50 | <25 | <25 | <5.7
| Semivolatile Organic Compounds (μg/L) | o-Cresol | 625 | <25 | <25 | <25 | <25 | <10 | <25 | <25 | <25 | <50 | <25 | <25 | <5.7
| Total oil and grease (mg/L) | Oil and Grease - 12:10 AM | 1664A HEM | - | - | - | - | - | - | - | - | - | 12 | - | -
| Volatile organic compounds (μg/L) | 1,1,1-Trichloroethane | 624 | bar: Jan to Dec
| Volatile organic compounds (μg/L) | 1,1,2,2-Tetrachloroethane | 624 | bar: Jan to Dec
| Volatile organic compounds (μg/L) | 1,1,2-Trichloroethane | 624 | bar: Jan to Dec
| Volatile organic compounds (μg/L) | 1,1-Dichloroethane | 624 | bar: Jan to Dec
| Volatile organic compounds (μg/L) | 1,1-Dichloroethene | 624 | bar: Jan to Dec
| Volatile organic compounds (μg/L) | 1,2-Dichlorobenzene | 624 | bar: Jan to Dec
| Volatile organic compounds (μg/L) | 1,2-Dichloroethane | 624 | bar: Jan to Dec
| Volatile organic compounds (μg/L) | 1,2-Dichloroethene (total) | 624 | bar: Jan to Dec
| Volatile organic compounds (μg/L) | 1,2-Dichloropropane | 624 | bar: Jan to Dec
| Volatile organic compounds (μg/L) | 1,3-Dichlorobenzene | 624 | bar: Jan to Dec
| Volatile organic compounds (μg/L) | 1,4-Dichlorobenzene | 624 | bar: Jan to Dec
| Volatile organic compounds (μg/L) | 2-Butanone | 624 | <20 | <20 | <20 | <20 | <20 | <20 | <20 | <20 | <20 | <20 | <20 | <20
| Volatile organic compounds (μg/L) | 2-Chloroethylvinylether | 624 | <20 | <20 | <20 | <20 | <20 | <20 | <20 | <20 | <20 | <20 | <20 | <20
| Volatile organic compounds (μg/L) | 2-Hexanone | 624 | <20 | <20 | <20 | <20 | <20 | <20 | <20 | <20 | <20 | <20 | <20 | <20
| Volatile organic compounds (μg/L) | 4-Methyl-2-pentanone | 624 | <20 | <20 | <20 | <20 | <20 | <20 | <20 | <20 | <20 | <20 | <20 | <20
| Volatile organic compounds (μg/L) | Acetone | 624 | 11 | 2500 | 36 | 38 | 48 | 98 | 220 | 34 | 31 | 52 | 26 | 40
| Volatile organic compounds (μg/L) | Acrolein | 624 | <20 | <20 | <20 | <20 | <20 | <20 | <20 | <20 | <20 | <20 | <20 | <20
| Volatile organic compounds (μg/L) | Acrylonitrile | 624 | bar: Jan to Dec
| Volatile organic compounds (μg/L) | Benzene | 624 | bar: Jan to Dec
| Volatile organic compounds (μg/L) | Bromodichloromethane | 624 | 1.1 | <1 | <1 | <1 | <1 | <1 | <1 | <1 | <1 | <1 | <1 | <1
| Volatile organic compounds (μg/L) | Bromoform | 624 | 2.7 | 1.1 | <1 | <1 | <1 | <1 | <1 | <1 | <1 | 3.2 | 1.4 | 2.3
| Volatile organic compounds (μg/L) | Bromomethane | 624 | bar: Jan to Dec
| Volatile organic compounds (μg/L) | Carbon disulfide | 624 | bar: Jan to Dec
| Volatile organic compounds (μg/L) | Carbon tetrachloride | 624 | bar: Jan to Dec
| Volatile organic compounds (μg/L) | Chlorobenzene | 624 | bar: Jan to Dec
| Volatile organic compounds (μg/L) | Chloroethane | 624 | bar: Jan to Dec
| Volatile organic compounds (μg/L) | Chloroform | 624 | 6.9 | 5.8 | 3.6 | 4.0 | 4.6 | 6.4 | 4.6 | <1 | <1 | <1 | <1 | <1
| Volatile organic compounds (μg/L) | Chloromethane | 624 | bar: Jan to Dec
| Volatile organic compounds (μg/L) | Dibromochloromethane | 624 | 2.3 | 1.5 | <1 | <1 | <1 | <1 | <1 | <1 | 1.1 | 1.6 | <1 | 2.2
| Volatile organic compounds (μg/L) | Dibromomethane | 624 | bar: Jan to Dec
| Volatile organic compounds (μg/L) | Dichlorodifluoromethane | 624 | bar: Jan to Dec
| Volatile organic compounds (μg/L) | Ethylbenzene | 624 | bar: Jan to Dec
| Volatile organic compounds (μg/L) | Freon 113 | 624 | bar: Jan to Dec
| Volatile organic compounds (μg/L) | Methylene chloride | 624 | <1 | 10 | <1 | <1 | <1 | <1 | <1 | <1 | <1 | <1 | <1 | <1
| Volatile organic compounds (μg/L) | Styrene | 624 | bar: Jan to Dec
| Volatile organic compounds (μg/L) | Tetrachloroethene | 624 | bar: Jan to Dec
| Volatile organic compounds (μg/L) | Toluene | 624 | bar: Jan to Dec
| Volatile organic compounds (μg/L) | Total xylene isomers | 624 | bar: Jan to Dec
| Volatile organic compounds (μg/L) | Trichloroethene | 624 | <0.5 | <0.5 | <0.5 | <0.5 | <0.5 | <0.5 | <0.5 | <0.5 | <0.5 | <0.5 | <0.5 | <0.5
| Volatile organic compounds (μg/L) | Trichlorofluoromethane | 624 | bar: Jan to Dec
| Volatile organic compounds (μg/L) | Vinyl acetate | 624 | <20 | <20 | <20 | <20 | <20 | <20 | <20 | <20 | <20 | <20 | <20 | <20
| Volatile organic compounds (μg/L) | Vinyl chloride | 624 | bar: Jan to Dec
| Volatile organic compounds (μg/L) | cis-1,2-Dichloroethene | 624 | bar: Jan to Dec
| Volatile organic compounds (μg/L) | cis-1,3-Dichloropropene | 624 | bar: Jan to Dec
| Volatile organic compounds (μg/L) | trans-1,2-Dichloroethene | 624 | bar: Jan to Dec
| Volatile organic compounds (μg/L) | trans-1,3-Dichloropropene | 624 | bar: Jan to Dec
| Pesticides and PCBs (μg/L) | Aldrin | 608 | <0.1 | <0.05 | <0.5 | <0.1 | <0.25 | <0.1 | <0.5 | <0.1 | <0.1 | <0.1 | <0.1 | <0.25
| Pesticides and PCBs (μg/L) | BHC, alpha isomer | 608 | <0.1 | <0.05 | <0.5 | <0.1 | <0.25 | <0.1 | <0.5 | <0.1 | <0.1 | <0.1 | <0.1 | <0.25
| Pesticides and PCBs (μg/L) | BHC, beta isomer | 608 | <0.1 | <0.05 | <0.5 | <0.1 | <0.25 | <0.1 | <0.5 | <0.1 | <0.1 | <0.1 | <0.1 | 0.39
| Pesticides and PCBs (μg/L) | BHC, delta isomer | 608 | <0.1 | <0.05 | <0.5 | <0.1 | <0.25 | <0.1 | <0.5 | <0.1 | <0.1 | <0.1 | <0.1 | <0.25
| Pesticides and PCBs (μg/L) | BHC, gamma isomer (Lindane) | 608 | <0.1 | <0.05 | <0.5 | <0.1 | <0.25 | <0.1 | <0.5 | <0.1 | <0.1 | <0.1 | <0.1 | <0.25
| Pesticides and PCBs (μg/L) | Chlordane | 608 | <1 | <0.5 | <5 | <1 | <2.5 | <1 | <5 | <1 | <1 | <1 | <1 | <2.5
| Pesticides and PCBs (μg/L) | Dieldrin | 608 | <0.2 | <0.1 | <1 | <0.2 | <0.5 | <0.2 | <1 | <0.2 | <0.2 | <0.2 | <0.2 | <0.5
| Pesticides and PCBs (μg/L) | Endosulfan I | 608 | <0.1 | <0.05 | <0.5 | <0.1 | <0.25 | <0.1 | <0.5 | <0.1 | <0.1 | <0.1 | <0.1 | <0.25
| Pesticides and PCBs (μg/L) | Endosulfan II | 608 | <0.2 | <0.1 | <1 | <0.2 | <0.5 | <0.2 | <1 | <0.2 | <0.2 | <0.2 | <0.2 | <0.5
| Pesticides and PCBs (μg/L) | Endosulfan sulfate | 608 | <0.2 | <0.1 | <1 | <0.2 | <0.5 | <0.2 | <1 | <0.2 | <0.2 | <0.2 | <0.2 | <0.5
| Pesticides and PCBs (μg/L) | Endrin | 608 | <0.2 | <0.1 | <1 | <0.2 | <0.5 | <0.2 | <1 | <0.2 | <0.2 | <0.2 | <0.2 | <0.5
| Pesticides and PCBs (μg/L) | Endrin aldehyde | 608 | <0.2 | <0.1 | <1 | <0.2 | <0.5 | <0.2 | <1 | <0.2 | <0.2 | <0.2 | <0.2 | <0.5
| Pesticides and PCBs (μg/L) | Heptachlor | 608 | <0.1 | <0.05 | <0.5 | <0.1 | <0.25 | <0.1 | <0.5 | <0.1 | <0.1 | <0.1 | <0.1 | <0.25
| Pesticides and PCBs (μg/L) | Heptachlor epoxide | 608 | <0.1 | <0.05 | <0.5 | <0.1 | <0.25 | <0.1 | <0.5 | <0.1 | <0.1 | <0.1 | <0.1 | <0.25
| Pesticides and PCBs (μg/L) | Methoxychlor | 608 | <1 | <0.5 | <5 | <1 | <2.5 | <1 | <5 | <1 | <1 | <1 | <1 | <2.5
| Pesticides and PCBs (μg/L) | PCB 1016 | 608 | <0.4 | <0.2 | <2 | <0.4 | <1 | <0.4 | <2 | <0.4 | <0.4 | <0.4 | <0.4 | <1
| Pesticides and PCBs (μg/L) | PCB 1221 | 608 | <0.4 | <0.2 | <2 | <0.4 | <1 | <0.4 | <2 | <0.4 | <0.4 | <0.4 | <0.4 | <1
| Pesticides and PCBs (μg/L) | PCB 1232 | 608 | <0.4 | <0.2 | <2 | <0.4 | <1 | <0.4 | <2 | <0.4 | <0.4 | <0.4 | <0.4 | <1
| Pesticides and PCBs (μg/L) | PCB 1242 | 608 | <0.4 | <0.2 | <2 | <0.4 | <1 | <0.4 | <2 | <0.4 | <0.4 | <0.4 | <0.4 | <1
| Pesticides and PCBs (μg/L) | PCB 1248 | 608 | <0.4 | <0.2 | <2 | <0.4 | <1 | <0.4 | <2 | <0.4 | <0.4 | <0.4 | <0.4 | <1
| Pesticides and PCBs (μg/L) | PCB 1254 | 608 | <0.4 | <0.2 | <2 | <0.4 | <1 | <0.4 | <2 | <0.4 | <0.4 | <0.4 | <0.4 | <1
| Pesticides and PCBs (μg/L) | PCB 1260 | 608 | <0.4 | <0.2 | <2 | <0.4 | <1 | <0.4 | <2 | <0.4 | <0.4 | <0.4 | <0.4 | <1
| Pesticides and PCBs (μg/L) | Total PCBs | 608 | <0.4 | <0.2 | <2 | <0.4 | <1 | <0.4 | <2 | <0.4 | <0.4 | <0.4 | <0.4 | <1
| Pesticides and PCBs (μg/L) | Toxaphene | 608 | <4 | <2 | <20 | <4 | <10 | <4 | <20 | <4 | <4 | <4 | <4 | <10
| Pesticides and PCBs (μg/L) | p,p-DDD | 608 | <0.2 | <0.1 | <1 | <0.2 | <0.5 | <0.2 | <1 | <0.2 | <0.2 | <0.2 | <0.2 | <0.5
| Pesticides and PCBs (μg/L) | p,p-DDE | 608 | <0.2 | <0.1 | <1 | <0.2 | <0.5 | <0.2 | <1 | <0.2 | <0.2 | <0.2 | <0.2 | <0.5
| Pesticides and PCBs (μg/L) | p,p-DDT | 608 | <0.2 | <0.1 | <1 | <0.2 | <0.5 | <0.2 | <1 | <0.2 | <0.2 | <0.2 | <0.2 | <0.5
| Other (mg/L) | Total Cyanide | 335.4 | <0.02 | (j) | (j) | <0.02 | (j) | (j) | <0.02 | (j) | (j) | <0.02 | (j) | (j)
See the first tab for a description of standard footnotes

## A.3.5 Liv Site Monthly Monitori
A.3.5 Monthly monitoring results for gross alpha, gross beta, and tritium in the Livermore Site sanitary sewer effluent, 2016(u)
Month | Gross alpha (Bq/L) | Gross beta (Bq/L) | Tritium (Bq/L)
| B196 | B196 | B196
Jan | -0.091 ± 0.481 | 3.44 ± 2.13 | 13.10 ± 2.33
Feb | 0.168 ± 0.173 | 1.200 ± 0.574 | 3.88 ± 1.79
Mar | -0.0178 ± 0.0936 | 0.625 ± 0.388 | 3.46 ± 1.76
Apr | 0.067 ± 0.114 | 0.655 ± 0.388 | 2.88 ± 1.88
May | -0.037 ± 0.102 | 0.718 ± 0.448 | 3.81 ± 1.91
Jun | 0.043 ± 0.120 | 0.762 ± 0.444 | 2.41 ± 1.84
Jul | 0.063 ± 0.133 | 0.932 ± 0.496 | 8.47 ± 2.05
Aug | -0.005 ± 0.137 | 1.090 ± 0.574 | 9.69 ± 2.12
Sep | -0.007 ± 0.184 | 1.710 ± 0.803 | 4.11 ± 1.87
Oct | -0.062 ± 0.172 | 1.390 ± 0.766 | 3.70 ± 1.90
Nov | 0.071 ± 0.197 | 1.550 ± 0.758 | 4.92 ± 1.90
Dec | 0.034 ± 0.144 | 0.888 ± 0.529 | 5.14 ± 1.91
See the first tab for a description of standard footnotes

## A.3.6 Liv Site Weekly Metals
A.3.6 Weekly composite metals (mg/L) in Livermore Site sanitary sewer effluent, 2016
Composite dates | Ag | As | Cd | Cr | Cu | Hg | Ni | Pb | Zn
Jan 7 | <0.01 | 0.0027 | <0.005 | <0.01 | 0.058 | <0.0002 | <0.005 | <0.002 | 0.080
Apr 5 | <0.01 | <0.004 | <0.01 | <0.01 | 0.043 | <0.0002 | <0.01 | <0.004 | 0.060
Jul 5 | <0.01 | 0.0045 | <0.005 | <0.01 | 0.11 | <0.0002 | 0.0056 | 0.0027 | 0.091
Oct 4 | <0.01 | <0.002 | <0.005 | <0.01 | 0.026 | <0.0002 | <0.005 | <0.002 | <0.05
Detection frequency | 0 of 4 | 2 of 4 | 0 of 4 | 0 of 4 | 4 of 4 | 0 of 4 | 1 of 4 | 1 of 4 | 3 of 4
Minimum | <0.01 | <0.002 | <0.005 | <0.01 | 0.026 | <0.0002 | <0.005 | <0.002 | <0.05
Maximum | <0.01 | 0.0045 | <0.01 | <0.01 | 0.11 | <0.0002 | <0.01 | <0.004 | 0.091
Median | NA | <0.0034 | NA | NA | 0.050 | NA | <0.0053 | <0.0024 | 0.070
Effluent Pollutant Limit | 0.2 | 0.06 | 0.14 | 0.62 | 1 | 0.01 | 0.61 | 0.2 | 3
Maximum Percent of EPL | <5.0 | 7.5 | <7.1 | <1.6 | 11 | <2.0 | <1.6 | <2.0 | 3.0
See the first tab for a description of standard footnotes