## Standard Footnotes
Standard Footnotes
#
sym | footnote
a | HT = tritiated hydrogen gas
b | HTO = tritiated water and water vapor
c | DCS = Derived Concentration Standard. These quantities represent the concentration of a given radionuclide in either water or air that results in a member of the public receiving 1 millisievert (mSv) [100 millirem (mrem)] effective dose following continuous exposure for one year for each of the following pathways: ingestion of water, submersion in air, and inhalation. DCS is not applicable to isotopic ratios
d | MDC = minimum detectable concentration
e | See Figures 4-1, 4-2, and 4-3 for maps of sampling locations.
f | See Figures 5-1, 5-2, 5-3, 5-4, and 5-5 for maps of sampling locations.
g | See Figures 6-1, 6-2, and 6-3 for maps of sampling locations.
h | Weekend and holiday daily flow totals are shown in the shaded areas. The daily sample flow volume is for the 24 hours of the sampling day.
i | Ending date of composite period
j | Analysis not required.
k | No sample taken
l | Analysis was not conducted for that sampling event.
m | Different sample dates occur when samples could not be collected on scheduled sampling date due to access, weather conditions, sampler malfunction, or power (GFI) is out
n | Note: Radioactivities are reported as the measured concentration and an uncertainty (± 2-sigma counting error), or as being less than or equal to the detection limit.
o | Thorium-232 activities can be determined by multiplying the mass concentration provided in the table in μg/dry g by the specific activity of thorium-232, i.e., 0.004044 Bq/μg or 0.1093 pCi/μg.
p | Uranium-235 activities can be determined by multiplying the mass concentration provided in the table in μg/dry g by the specific activity of uranium-235, i.e., 0.080 Bq/μg or 2.16 pCi/μg.
q | Uranium-238 activities can be determined by multiplying the mass concentration provided in the table in μg/dry g by the specific activity of uranium-238, i.e., 0.01245 Bq/μg or 0.3367 pCi/μg.
r | Nondetections of radioactive constituents are equal to or are less than the 2-sigma uncertainty shown. A negative number means the sample radioactivity was less than the background radioactivity inside the measurement apparatus. The result is zero when the measured sample radioactivity is equal to the measured background radioactivity.
s | If the concentration is less than or equal to the uncertainty or the detection limit, the result is considered to be a nondetection.
t | Constituent nondetections are shown as less than (<) the reporting limit for that analysis.
u | Note: The activities shown in this table are measured concentrations and their associated 2-sigma counting errors. Mininum detectable concentration (MDC) is shown in parentheses when calculated concentration is less than the MDC.
v | Median not calculated because of the small number of samples.
w | Interquartile range not calculated because of the small number of samples.
x | Not applicable because there are no detections.
y | Investigative sampling indicated that detections are primarily tritium exchange (adsorption of tritium in HT and/ or HTO onto the filter).
z | Derived Concentration Standard for tritium in air is 7.8E+06 mBq/m3. Percent of DCS is calculated from the median concentraton.
aa | Not calculated when the median is a negative number
bb | See Appendix B for EPA Methods 502.2 and 625 constituents and their RLs.
cc | HMX is octahydro-1,3,5,7-tetranitro-1,3,5,7-tetrazocine.
dd | RDX is hexahydro-1,3,5-trinitro-1,3,5-triazine.
ee | See Environmental Report 2011, Appendix B for EPA method 601 constituents and its RLs.
ff | mSv represents 1 x 10-3 Seivert (Sv) where 1 Sv = 100 rem
gg | The associated annual error is calculated as twice the rms location error.
hh | Data not available due to missing or damaged TLD.
ii | When TLD data is missing, the annual dose is calculated as four times the average of available quarterly data.
jj | Measurement Error represents 2 sigma counting error of the TLD elements of CaSO4: Tm
kk | Medians were not calculated as all results were nondetections
ll | Investigative sampling indicated that detections are primarily tritium exchange (adsorption of tritium in HT and/ or HTO onto the filter).
mm | Lost sample
nn | Median as a percent of dose/DCS not meaningful when the median is negative, therefore not calculated.

## A.7.1 Liv Site and S300 Rainwat
A.7.1 Tritium activity (Bq/L) in rain water samples collected in the vicinity of the Livermore Site and Site 300, 2016 (f) (n)
Site | Location | Jan 6 | Oct 27 | Oct 31
Livermore site | SALV | 0.5 ± 1.9 | (m) | 2.6 ± 1.8
| MET | 0.9 ± 2.0 | 1.2 ± 1.8 | (m)
| DWTF | 6.5 ± 2.3 | 1.2 ± 1.8 | (m)
| SECO | 1.6 ± 2.0 | 10.0 ± 2.1 | (m)
Site 300 | ECP | -0.7 ± 1.9 | (k) | (k)
| PSTL | -0.4 ± 1.9 | (k) | (k)
See the first tab for a description of standard footnotes

## A.7.2 Liv Val Waters Rad
A.7.2 Radioactivity (Bq/L) in surface and drinking water in Livermore Valley, 2016f,r
Site | Location | Date | Tritium | Gross alpha | Gross beta
Drinking waters | GAS | 1/13 | 2.70 ± 2.95 | 0.0304 ± 0.0662 | 0.0832 ± 0.0670
| GAS | 8/16 | -1.15 ± 2.48 | 0.0307 ± 0.0331 | 0.0721 ± 0.0210
| TAP | 1/13 | 1.84 ± 2.77 | 0.0049 ± 0.0220 | 0.0666 ± 0.0292
| TAP | 8/16 | 0.91 ± 2.53 | 0.0229 ± 0.0307 | 0.1020 ± 0.0309
Surface waters | DEL | 8/16 | 0.07 ± 2.51 | 0.0692 ± 0.0503 | 0.0969 ± 0.0336
| DUCK | 8/16 | 1.39 ± 2.64 | 0.2090 ± 0.0962 | 0.3480 ± 0.0807
| ALAG | 8/16 | 0.80 ± 2.58 | 0.0349 ± 0.0847 | 0.0955 ± 0.0369
| SHAD | 8/16 | 1.95 ± 2.72 | 0.0097 ± 0.0403 | 0.1290 ± 0.0312
| ZON7 | 8/16 | 2.64 ± 2.75 | 0.0548 ± 0.0254 | 0.0858 ± 0.0236
See the first tab for a description of standard footnotes