## Standard Footnotes
Standard Footnotes
#
sym | footnote
a | HT = tritiated hydrogen gas
b | HTO = tritiated water and water vapor
c | DCS = Derived Concentration Standard. These quantities represent the concentration of a given radionuclide in either water or air that results in a member of the public receiving 1 millisievert (mSv) [100 millirem (mrem)] effective dose following continuous exposure for one year for each of the following pathways: ingestion of water, submersion in air, and inhalation. DCS is not applicable to isotopic ratios
d | MDC = minimum detectable concentration
e | See Figures 4-1, 4-2, and 4-3 for maps of sampling locations.
f | See Figures 5-1, 5-2, 5-3, 5-4, and 5-5 for maps of sampling locations.
g | See Figures 6-1, 6-2, and 6-3 for maps of sampling locations.
h | Weekend and holiday daily flow totals are shown in the shaded areas. The daily sample flow volume is for the 24 hours of the sampling day.
i | Ending date of composite period
j | Analysis not required.
k | No sample taken
l | Analysis was not conducted for that sampling event.
m | Different sample dates occur when samples could not be collected on scheduled sampling date due to access, weather conditions, sampler malfunction, or power (GFI) is out
n | Note: Radioactivities are reported as the measured concentration and an uncertainty (± 2-sigma counting error), or as being less than or equal to the detection limit.
o | Thorium-232 activities can be determined by multiplying the mass concentration provided in the table in μg/dry g by the specific activity of thorium-232, i.e., 0.004044 Bq/μg or 0.1093 pCi/μg.
p | Uranium-235 activities can be determined by multiplying the mass concentration provided in the table in μg/dry g by the specific activity of uranium-235, i.e., 0.080 Bq/μg or 2.16 pCi/μg.
q | Uranium-238 activities can be determined by multiplying the mass concentration provided in the table in μg/dry g by the specific activity of uranium-238, i.e., 0.01245 Bq/μg or 0.3367 pCi/μg.
r | Nondetections of radioactive constituents are equal to or are less than the 2-sigma uncertainty shown. A negative number means the sample radioactivity was less than the background radioactivity inside the measurement apparatus. The result is zero when the measured sample radioactivity is equal to the measured background radioactivity.
s | If the concentration is less than or equal to the uncertainty or the detection limit, the result is considered to be a nondetection.
t | Constituent nondetections are shown as less than (<) the reporting limit for that analysis.
u | Note: The activities shown in this table are measured concentrations and their associated 2-sigma counting errors. Mininum detectable concentration (MDC) is shown in parentheses when calculated concentration is less than the MDC.
v | Median not calculated because of the small number of samples.
w | Interquartile range not calculated because of the small number of samples.
x | Not applicable because there are no detections.
y | Investigative sampling indicated that detections are primarily tritium exchange (adsorption of tritium in HT and/ or HTO onto the filter).
z | Derived Concentration Standard for tritium in air is 7.8E+06 mBq/m3. Percent of DCS is calculated from the median concentraton.
aa | Not calculated when the median is a negative number
bb | See Appendix B for EPA Methods 502.2 and 625 constituents and their RLs.
cc | HMX is octahydro-1,3,5,7-tetranitro-1,3,5,7-tetrazocine.
dd | RDX is hexahydro-1,3,5-trinitro-1,3,5-triazine.
ee | See Environmental Report 2011, Appendix B for EPA method 601 constituents and its RLs.
ff | 1 mSv = 1x 10-3 Sv, and 1 Sv = 100 rem.
gg | The associated annual error is calculated as twice the rms location error.
hh | Data not available due to missing or damaged TLD.
ii | When TLD data is missing, the annual dose is calculated as four times the average of available quarterly data.
jj | Measurement Error represents 2 sigma counting error of the TLD elements of CaSO4: Tm
kk | Medians were not calculated as all results were nondetections
ll | Result rejected due to TLD element reading disagreement.
mm | Lost sample.
nn | pH is measured in the field with a calibrated meter.

## A.2.1 Liv Site GAB
A.2.1(a) Bi-weekly gross alpha concentrations (µBq/m3) from air particulate samples from the Livermore perimeter locations, 2017(e)(n)
Date | Gross alpha | Gross alpha | Gross alpha | Gross alpha | Gross alpha | Gross alpha | Gross alpha
| CAFE | COW | CRED | MESQ | MET | SALV | VIS
Jan 10 | -4.0 ± 15.5 | -7.5 ± 14.0 | 6.4 ± 19.6 | 6.4 ± 19.5 | 16.9 ± 22.9 | 18.7 ± 14.0 | 13.4 ± 21.8
Jan 24 | 6.4 ± 19.3 | 2.9 ± 18.1 | -0.6 ± 16.8 | -7.4 ± 13.8 | -0.6 ± 16.8 | (m) | 6.3 ± 19.2
Jan 25 | (m) | (m) | (m) | (m) | (m) | 9.1 ± 19.1 | (m)-
Feb 8 | 15.7 ± 21.2 | (m) | 18.9 ± 22.1 | -7.0 ± 13.0 | (m) | 9.2 ± 19.2 | -0.5 ± 15.7
Feb 9 | (m) | 6.0 ± 18.1 | (m) | (m) | 16.8 ± 27.2 | (m) | (m)
Feb 21 | -4.2 ± 16.2 | 3.1 ± 19.2 | 3.1 ± 19.2 | 17.6 ± 23.9 | 3.3 ± 20.8 | (m) | 3.1 ± 19.2
Mar 7 | 3.0 ± 18.4 | -7.6 ± 14.0 | -4.1 ± 15.6 | 3.0 ± 18.4 | 3.0 ± 18.4 | 7.1 ± 11.6 | 2.9 ± 18.4
Mar 21 | 2.9 ± 18.0 | 6.3 ± 19.3 | -0.5 ± 16.6 | -4.0 ± 15.3 | 2.9 ± 18.1 | 6.3 ± 19.3 | 16.6 ± 22.5
Apr 4 | -5.1 ± 19.9 | 13.1 ± 21.7 | -7.4 ± 14.0 | -0.5 ± 17.0 | -4.0 ± 15.5 | -4.0 ± 15.5 | 13.1 ± 21.8
Apr 19 | 15.7 ± 21.6 | 6.0 ± 18.6 | 15.8 ± 21.8 | -0.5 ± 16.1 | 19.0 ± 22.7 | 15.8 ± 21.8 | -0.5 ± 16.2
May 2 | -8.1 ± 15.2 | 14.2 ± 23.6 | -0.6 ± 18.5 | 14.3 ± 23.8 | 6.8 ± 21.2 | 3.1 ± 19.6 | 6.8 ± 21.2
May 16 | 6.3 ± 19.7 | 27.2 ± 26.0 | 6.3 ± 19.6 | 2.9 ± 18.4 | 40.7 ± 29.4 | -7.5 ± 14.2 | 6.3 ± 19.6
May 31 | 9.1 ± 19.4 | 41.1 ± 28.0 | 5.9 ± 18.4 | (k) | 15.5 ± 21.4 | 2.7 ± 17.1 | 18.8 ± 22.4
Jun 13 | 18.1 ± 24.9 | 18.1 ± 25.0 | -0.6 ± 18.5 | -8.1 ± 15.2 | 3.1 ± 20.0 | 6.9 ± 21.3 | -0.6 ± 18.5
Jun 27 | 23.5 ± 25.0 | 22.4 ± 37.4 | 20.1 ± 23.9 | -4.0 ± 15.7 | 9.8 ± 20.8 | -0.5 ± 17.0 | 6.3 ± 19.6
Jul 11 | 2.9 ± 18.5 | 9.9 ± 21.2 | 6.4 ± 19.8 | 27.0 ± 26.0 | -0.6 ± 17.2 | -4.0 ± 15.8 | 6.4 ± 19.8
Jul 25 | -4.0 ± 15.6 | 2.9 ± 18.4 | 9.8 ± 20.9 | 10.1 ± 21.5 | -0.6 ± 17.1 | 6.3 ± 19.6 | 16.7 ± 23.1
Aug 8 | 27.2 ± 26.0 | 6.4 ± 19.8 | 9.8 ± 20.9 | 9.8 ± 20.9 | 20.2 ± 24.1 | -0.6 ± 17.2 | 9.8 ± 21.0
Aug 22 | 20.1 ± 24.0 | 27.0 ± 25.9 | 16.6 ± 23.0 | 6.3 ± 19.6 | -0.6 ± 17.1 | 20.1 ± 24.0 | 20.1 ± 24.0
Sep 5 | 22.6 ± 31.2 | 51.1 ± 39.2 | 42.6 ± 34.9 | 12.3 ± 26.2 | 12.1 ± 37.4 | 27.1 ± 26.0 | 18.3 ± 30.4
Sep 25 | 38.1 ± 22.6 | 6.8 ± 14.5 | 17.6 ± 21.0 | 21.3 ± 18.7 | 38.1 ± 22.5 | (m) | 23.6 ± 19.3
Sep 26 | (m) | (m) | (m) | (m) | (m) | 13.8 ± 16.5 | (m)
Oct 3 | 29.0 ± 40.0 | -7.0 ± 27.3 | -7.0 ± 27.2 | 11.0 ± 34.2 | -1.0 ± 29.8 | 19.1 ± 40.7 | 17.0 ± 36.3
Oct 17 | 20.3 ± 24.3 | 16.9 ± 23.3 | 27.4 ± 26.3 | 41.8 ± 30.1 | 62.2 ± 34.3 | 55.1 ± 32.8 | 48.5 ± 31.3
Nov 1 | 25.2 ± 24.2 | 34.9 ± 26.7 | 2.7 ± 17.2 | 15.6 ± 21.5 | 25.2 ± 24.2 | 41.4 ± 28.2 | 38.1 ± 27.5
Nov 14 | 3.1 ± 19.9 | -0.6 ± 18.4 | 10.5 ± 22.5 | 18.0 ± 24.9 | 3.1 ± 19.8 | 17.9 ± 24.8 | 21.6 ± 25.8
Nov 28 | 9.8 ± 20.9 | 9.8 ± 20.9 | 13.2 ± 22.0 | 41.8 ± 40.3 | 23.6 ± 25.0 | 2.9 ± 18.5 | 2.9 ± 18.4
Dec 12 | 34.0 ± 27.8 | 47.7 ± 31.0 | 37.4 ± 28.6 | 54.8 ± 32.5 | 34.2 ± 27.9 | 68.4 ± 35.3 | 78.8 ± 37.4
Dec 27 | 54.4 ± 31.0 | 60.7 ± 32.3 | 51.1 ± 30.3 | 18.8 ± 22.4 | 70.7 ± 34.4 | 37.7 ± 27.1 | 41.4 ± 28.2
Detection frequency | 5 of 26 | 7 of 26 | 4 of 26 | 5 of 25 | 6 of 26 | 6 of 25 | 5 of 26
Median | 12.8 | 9.88 | 8.12 | 10.1 | 10.9 | 9.10 | 13.2
Interquartile Range | 20.4 | 22.0 | 17.1 | 18.5 | 19.8 | 16.2 | 13.4
Maximum | 54.4 | 60.7 | 51.1 | 54.8 | 70.7 | 68.4 | 78.8
A.2.1(b) Bi-weekly gross beta concentrations (µBq/m3) from air particulate samples from the Livermore perimeter locations, 2017(e) (n)
Date | Gross beta | Gross beta | Gross beta | Gross beta | Gross beta | Gross beta | Gross beta
| CAFE | COW | CRED | MESQ | MET | SALV | VIS
Jan 10 | 242.0 ± 55.9 | 152.0 ± 48.1 | 205.0 ± 52.9 | 173.0 ± 49.9 | 200.0 ± 52.5 | 243.0 ± 36.4 | 245.0 ± 56.2
Jan 24 | 152.0 ± 47.7 | 188.0 ± 51.1 | 164.0 ± 48.8 | 145.0 ± 47.0 | 185.0 ± 50.7 | (m) | 223.0 ± 54.0
Jan 25 | (m) | (m) | (m) | (m) | (m) | 146.0 ± 44.8 | (m)
Feb 8 | 273.0 ± 55.9 | (m) | 247.0 ± 53.6 | 254.0 ± 54.4 | (m) | 265.0 ± 55.1 | 316.0 ± 58.8
Feb 9 | (m) | 286.0 ± 56.6 | (m) | (m) | 366.0 ± 75.1 | (m) | (m)
Feb 21 | 139.0 ± 48.5 | 142.0 ± 48.8 | 182.0 ± 52.5 | 141.0 ± 48.5 | 183.0 ± 55.5 | (m) | 176.0 ± 52.2
Mar 7 | 96.9 ± 42.6 | 131.0 ± 46.2 | 89.9 ± 41.8 | 87.3 ± 41.8 | 148.0 ± 47.7 | 146.0 ± 31.2 | 138.0 ± 47.0
Mar 21 | 216.0 ± 53.3 | 204.0 ± 52.5 | 181.0 ± 50.3 | 183.0 ± 50.3 | 256.0 ± 56.6 | 190.0 ± 51.1 | 246.0 ± 55.9
Apr 4 | 248.0 ± 67.0 | 176.0 ± 50.7 | 218.0 ± 54.8 | 161.0 ± 49.2 | 209.0 ± 53.6 | 214.0 ± 54.0 | 198.0 ± 52.5
Apr 19 | 188.0 ± 49.9 | 122.0 ± 43.7 | 184.0 ± 49.6 | 130.0 ± 44.4 | 186.0 ± 49.9 | 117.0 ± 43.3 | 184.0 ± 49.6
May 2 | 188.0 ± 54.8 | 158.0 ± 51.8 | 177.0 ± 53.6 | 180.0 ± 54.0 | 187.0 ± 54.8 | 187.0 ± 54.0 | 246.0 ± 59.9
May 16 | 178.0 ± 51.1 | 296.0 ± 61.0 | 173.0 ± 50.7 | 161.0 ± 49.6 | 218.0 ± 54.8 | 130.0 ± 47.0 | 194.0 ± 52.5
May 31 | 218.0 ± 52.2 | 481.0 ± 70.7 | 162.0 ± 47.4 | (k) | 278.0 ± 57.0 | 227.0 ± 52.9 | 234.0 ± 53.6
Jun 13 | 149.0 ± 51.1 | 263.0 ± 61.4 | 147.0 ± 51.1 | 193.0 ± 55.5 | 180.0 ± 54.4 | 132.0 ± 49.6 | 183.0 ± 54.4
Jun 27 | 213.0 ± 54.4 | 407.0 ± 95.8 | 194.0 ± 52.5 | 216.0 ± 54.4 | 253.0 ± 57.7 | 238.0 ± 56.2 | 222.0 ± 55.1
Jul 11 | 262.0 ± 58.5 | 289.0 ± 61.0 | 236.0 ± 56.2 | 264.0 ± 58.5 | 274.0 ± 59.6 | 253.0 ± 58.1 | 286.0 ± 60.3
Jul 25 | 272.0 ± 59.2 | 282.0 ± 59.9 | 223.0 ± 55.1 | 230.0 ± 57.0 | 327.0 ± 63.3 | 269.0 ± 58.8 | 335.0 ± 64.0
Aug 8 | 485.0 ± 74.4 | 477.0 ± 74.0 | 331.0 ± 64.0 | 370.0 ± 67.0 | 507.0 ± 75.8 | 358.0 ± 65.9 | 444.0 ± 71.8
Aug 22 | 202.0 ± 53.3 | 291.0 ± 60.7 | 194.0 ± 52.5 | 157.0 ± 48.8 | 272.0 ± 59.2 | 204.0 ± 53.3 | 289.0 ± 60.7
Sep 5 | 551.0 ± 93.6 | 625.0 ± 99.2 | 359.0 ± 75.8 | 377.0 ± 77.3 | 551 ± 115 | 548.0 ± 78.4 | 511.0 ± 92.1
Sep 25 | 422.0 ± 57.0 | 317.0 ± 50.3 | 364.0 ± 61.0 | 316.0 ± 50.3 | 396.0 ± 55.1 | (m) | 418.0 ± 56.6
Sep 26 | (m) | (m) | (m) | (m) | (m) | 322.0 ± 50.3 | (m)
Oct 3 | 440 ± 101 | 369.0 ± 94.4 | 285.0 ± 86.6 | 440 ± 100 | 418.0 ± 98.4 | 351.0 ± 99.9 | 592 ± 112
Oct 17 | 588.0 ± 81.0 | 507.0 ± 76.2 | 356.0 ± 65.9 | 525.0 ± 78.1 | 577.0 ± 80.3 | 496.0 ± 75.5 | 603.0 ± 82.1
Nov 1 | 599.0 ± 78.1 | 496.0 ± 72.1 | 400.0 ± 65.9 | 540.0 ± 74.7 | 703.0 ± 84.0 | 507.0 ± 72.9 | 562.0 ± 75.8
Nov 14 | 266.0 ± 61.4 | 253.0 ± 60.3 | 225.0 ± 58.1 | 228.0 ± 58.5 | 362.0 ± 69.2 | 258.0 ± 60.7 | 299.0 ± 64.0
Nov 28 | 374.0 ± 66.6 | 242.0 ± 56.6 | 313.0 ± 62.5 | 313.0 ± 82.5 | 429.0 ± 70.7 | 392.0 ± 68.1 | 385.0 ± 67.7
Dec 12 | 566.0 ± 79.6 | 610.0 ± 81.8 | 540.0 ± 77.7 | 477.0 ± 74.0 | 577.0 ± 80.3 | 640.0 ± 83.6 | 722.0 ± 88.1
Dec 27 | 770.0 ± 87.3 | 921.0 ± 94.7 | 792.0 ± 88.4 | 788.0 ± 88.1 | 932.0 ± 95.5 | 925.0 ± 94.0 | 955.0 ± 96.2
Detection frequency | 26 of 26 | 26 of 26 | 26 of 26 | 25 of 25 | 26 of 26 | 25 of 25 | 26 of 26
Median | 255 | 288 | 220 | 228 | 276 | 253 | 288
Interquartile Range | 244 | 268 | 145 | 209 | 224 | 168 | 215
Maximum | 770 | 921 | 792 | 788 | 932 | 925 | 955
See the first tab for a description of standard footnotes

## A.2.2 Liv Site perimeter HTO
A.2.2 Tritium concentrations (mBq/m3) in air on the Livermore Site, 2017 (b) (e) (n) (r) (s)
Week | Month | ARAC | CAFE | COW | CRED | DWTF | MESQ | MET | B295 | POOL | SALV | SECO | VIS
2 | Jan | 12.3 ± 12.7 | 13.3 ± 11.5 | 17.7 ± 13.3 | 21.7 ± 13.0 | 35.2 ± 13.1 | 16.4 ± 13.4 | 5.5 ± 12.1 | 52.5 ± 16.5 | 32.6 ± 15.6 | 17.5 ± 11.2 | 28.1 ± 12.8 | 37.4 ± 14.4
4 | Jan | 48.1 ± 10.7 | 55.50 ± 9.88 | 40.0 ± 10.4 | 19.90 ± 9.03 | 45.5 ± 10.2 | 34.1 ± 10.5 | 45.1 ± 10.3 | 151.0 ± 16.4 | 94.7 ± 12.4 | 24.20 ± 8.40 | 47.4 ± 10.9 | 37.7 ± 10.2
6 | Feb | 46.6 ± 12.8 | 18.30 ± 9.95 | 51.1 ± 13.3 | 11.8 ± 10.6 | 45.1 ± 12.1 | 64.4 ± 14.2 | 58.1 ± 12.4 | 123.0 ± 17.9 | 62.5 ± 13.3 | 17.80 ± 9.69 | 81.4 ± 13.9 | 14.4 ± 11.4
8 | Feb | 51.8 ± 13.0 | 93.6 ± 13.4 | 176.0 ± 18.6 | 71.4 ± 13.1 | 146.0 ± 16.4 | 346.0 ± 24.5 | 62.5 ± 13.0 | 111.0 ± 18.0 | 134.0 ± 16.4 | 45.5 ± 11.0 | 76.2 ± 13.6 | 130.0 ± 17.6
10 | Mar | 47.0 ± 11.5 | 23.90 ± 9.92 | 32.7 ± 11.0 | 19.00 ± 9.66 | 18.90 ± 9.44 | 18.80 ± 8.36 | 29.7 ± 10.0 | 37.4 ± 11.4 | 30.9 ± 10.3 | 15.70 ± 9.36 | 29.30 ± 9.92 | 3.7 ± 10.3
12 | Mar | 55.9 ± 16.0 | 45.5 ± 15.5 | 27.2 ± 14.4 | 10.5 ± 13.2 | 31.7 ± 13.8 | 15.4 ± 11.6 | 30.2 ± 13.7 | 45.9 ± 15.8 | 54.4 ± 15.4 | 15.7 ± 14.1 | 41.1 ± 14.2 | 38.8 ± 16.7
14 | Apr | 30.4 ± 10.9 | 19.5 ± 10.1 | 89.5 ± 11.4 | 47.7 ± 11.7 | 157.0 ± 15.7 | 17.30 ± 8.66 | 31.9 ± 10.4 | 60.3 ± 10.9 | 32.1 ± 10.4 | 30.2 ± 11.2 | -2.02 ± 8.33 | 37.0 ± 13.1
16 | Apr | 26.9 ± 12.0 | 13.0 ± 10.7 | 36.4 ± 11.8 | 15.1 ± 11.0 | 66.6 ± 12.9 | 10.5 ± 10.5 | 19.6 ± 10.6 | 33.5 ± 10.4 | 20.9 ± 11.0 | 28.1 ± 12.3 | 11.30 ± 9.95 | 14.7 ± 11.3
18 | May | 11.2 ± 11.4 | 29.3 ± 12.1 | 34.7 ± 12.4 | 16.5 ± 11.6 | 56.2 ± 12.8 | 12.5 ± 11.5 | 24.2 ± 11.3 | 40.7 ± 11.9 | 44.8 ± 12.8 | 18.4 ± 12.3 | 12.2 ± 10.5 | 17.8 ± 11.1
20 | May | 20.8 ± 11.4 | 6.0 ± 10.3 | 34.1 ± 11.7 | 47.4 ± 12.7 | 31.2 ± 10.8 | 12.9 ± 10.8 | 12.50 ± 9.88 | 13.8 ± 10.9 | 21.6 ± 11.1 | 7.0 ± 11.0 | 6.33 ± 9.58 | 71.8 ± 13.5
22 | Jun | 36.0 ± 13.8 | 37.4 ± 13.3 | 15.8 ± 11.8 | 24.3 ± 12.8 | 36.1 ± 12.2 | (mm) | 9.2 ± 10.7 | 16.6 ± 12.3 | 30.8 ± 13.0 | 15.0 ± 12.9 | 13.5 ± 11.0 | 23.0 ± 12.1
24 | Jun | 30.6 ± 12.8 | 14.2 ± 11.3 | 14.9 ± 10.9 | 28.5 ± 12.0 | 34.2 ± 11.2 | 8.4 ± 11.0 | 5.92 ± 9.95 | 23.5 ± 12.0 | 40.0 ± 12.7 | 15.7 ± 12.2 | 4.62 ± 9.73 | 20.6 ± 11.1
26 | Jun | 12.3 ± 14.6 | 32.0 ± 15.3 | 33.3 ± 14.6 | 22.8 ± 14.2 | 19.7 ± 13.0 | 12.9 ± 13.8 | 13.7 ± 12.9 | 12.3 ± 13.8 | (mm) | 6.9 ± 12.7 | 15.1 ± 12.9 | 18.5 ± 12.8
28 | Jul | 73.6 ± 15.8 | 153.0 ± 18.6 | 91.4 ± 15.4 | 218.0 ± 20.1 | 177.0 ± 17.9 | 63.3 ± 14.9 | 48.5 ± 13.1 | 78.4 ± 15.7 | 152.0 ± 17.9 | 155.0 ± 18.2 | 38.5 ± 12.5 | 196.0 ± 18.3
30 | Jul | 11.5 ± 13.0 | 26.3 ± 12.7 | 51.8 ± 13.7 | 140.0 ± 17.9 | 145.0 ± 16.8 | 12.5 ± 12.2 | 18.6 ± 11.4 | 36.1 ± 13.8 | 49.6 ± 13.1 | 16.4 ± 11.2 | 17.9 ± 11.1 | 157.0 ± 17.7
32 | Aug | 11.8 ± 14.7 | 11.7 ± 13.1 | 52.2 ± 14.9 | 73.6 ± 16.7 | 43.7 ± 13.5 | 8.9 ± 13.2 | 3.6 ± 11.8 | 23.6 ± 14.6 | 38.1 ± 14.4 | 23.5 ± 13.0 | 20.7 ± 12.4 | 69.9 ± 15.1
34 | Aug | 47.4 ± 24.4 | 15.2 ± 14.9 | 34.7 ± 15.8 | 64.0 ± 17.8 | 55.1 ± 15.7 | 22.9 ± 15.6 | 12.4 ± 13.4 | 12.4 ± 17.1 | 25.2 ± 15.8 | 11.6 ± 13.8 | 23.6 ± 14.1 | 60.7 ± 16.8
36 | Sep | 41.1 ± 14.8 | 68.1 ± 16.5 | 34.8 ± 13.8 | 55.9 ± 14.8 | 26.8 ± 13.1 | 41.8 ± 14.7 | 29.4 ± 13.2 | 147.0 ± 23.5 | 181.0 ± 22.1 | 46.6 ± 14.0 | 42.6 ± 13.4 | 61.0 ± 14.4
38 | Sep | 27.8 ± 14.9 | 8.7 ± 14.1 | 42.2 ± 15.9 | 47.0 ± 16.3 | 36.4 ± 13.9 | 25.3 ± 15.6 | 33.2 ± 14.0 | 107.0 ± 18.5 | 42.9 ± 21.0 | 36.8 ± 18.3 | 15.5 ± 13.1 | 42.2 ± 15.8
40 | Oct | 135.0 ± 14.2 | 62.2 ± 11.4 | 41.4 ± 10.4 | 40.0 ± 10.3 | 29.20 ± 8.51 | 58.1 ± 11.8 | 107.0 ± 12.2 | 220.0 ± 16.6 | 96.9 ± 12.5 | (mm) | 27.10 ± 8.81 | 29.20 ± 9.47
42 | Oct | 112.0 ± 11.3 | 74.40 ± 9.73 | 42.20 ± 8.47 | 41.80 ± 8.44 | 28.50 ± 6.70 | 54.40 ± 9.40 | 132.0 ± 10.8 | 518.0 ± 20.4 | 140.0 ± 11.8 | 21.50 ± 6.92 | 31.60 ± 7.03 | 24.50 ± 7.33
44 | Nov | 118.0 ± 16.3 | 64.8 ± 13.9 | 86.2 ± 14.9 | 64.8 ± 13.7 | 128.0 ± 14.8 | 48.1 ± 13.4 | 135.0 ± 15.5 | 261.0 ± 14.1 | 86.2 ± 14.4 | 42.9 ± 12.7 | 44.0 ± 11.7 | 64.0 ± 13.9
46 | Nov | 101.0 ± 16.3 | 65.1 ± 14.2 | 77.0 ± 14.9 | 50.0 ± 13.2 | 55.9 ± 12.2 | 51.1 ± 13.9 | 72.9 ± 13.4 | 248.0 ± 21.4 | 57.4 ± 13.5 | 58.5 ± 14.7 | 18.6 ± 10.3 | 67.0 ± 14.9
48 | Nov | 114.0 ± 16.7 | 38.1 ± 14.1 | 74.0 ± 15.7 | 42.6 ± 13.7 | 44.4 ± 12.8 | 51.8 ± 14.1 | 105.0 ± 15.5 | 272.0 ± 21.8 | 96.2 ± 16.1 | 34.3 ± 13.7 | 59.6 ± 13.3 | 33.8 ± 14.1
50 | Dec | 105.0 ± 10.1 | 40.70 ± 8.18 | 54.40 ± 9.36 | 38.10 ± 8.03 | 37.00 ± 7.77 | 38.10 ± 8.10 | 195.0 ± 12.8 | 414.0 ± 13.4 | 95.5 ± 10.1 | 27.80 ± 8.84 | 57.70 ± 8.07 | 43.30 ± 9.32
52 | Dec | 59.60 ± 8.36 | 40.30 ± 8.21 | 29.70 ± 8.29 | 11.10 ± 6.44 | 21.30 ± 7.22 | 27.70 ± 7.55 | 149.0 ± 11.9 | 418.0 ± 18.9 | 45.10 ± 8.44 | 19.80 ± 7.47 | 20.20 ± 6.96 | 21.50 ± 8.62
| Detection frequency | 21 of 26 | 23 of 26 | 26 of 26 | 25 of 26 | 26 of 26 | 21 of 25 | 21 of 26 | 24 of 26 | 25 of 25 | 22 of 25 | 23 of 26 | 25 of 26
| Mean | 53.4 | 41.2 | 50.6 | 47.8 | 59.7 | 42.9 | 53.5 | 134 | 68.2 | 30.1 | 30.1 | 51.4
| Median | 46.8 | 34.7 | 40.7 | 40.9 | 40.4 | 25.3 | 31.0 | 69.4 | 49.6 | 21.5 | 25.4 | 37.6
| Interquartile Range | 43.0 | 44.6 | 20.3 | 34.1 | 24.8 | 38.2 | 55.4 | 169 | 62.9 | 18.6 | 27.0 | 41.4
| Maximum | 135 | 153 | 176 | 218 | 177 | 346 | 195 | 518 | 181 | 155 | 81.4 | 196
| Median Percent of DCS (c) (z) | 0.00060 | 0.00044 | 0.00052 | 0.00052 | 0.00052 | 0.00032 | 0.00040 | 0.00089 | 0.00064 | 0.00028 | 0.00032 | 0.00048
| Mean Dose (nSv) | 12.5 | 9.66 | 11.9 | 11.2 | 14.0 | 10.1 | 12.6 | 31.4 | 16.0 | 7.06 | 7.06 | 12.1
See the first tab for a description of standard footnotes

## A.2.3 Liv Site and S300 Be
A.2.3 Beryllium concentration (pg/m3) in air particulate samples at the Livermore Site and Site 300 locations, 2017(e)
Month | Livermore Site Perimeter | Livermore Site Perimeter | Livermore Site Perimeter | Livermore Site Perimeter | Livermore Site Perimeter | Livermore Site Perimeter | Site 300 Perimeter | Site 300 Perimeter | Site 300 Perimeter | Site 300 Off site
| CAFE | COW | MESQ | MET | SALV | VIS | TNK5 | EOBS | GOLF | TCDF
Jan | 1.500 | 1.600 | 1.800 | 1.600 | 0.990 | 1.700 | 1.400 | 1.100 | 1.400 | 3.500
Feb | 1.500 | 1.40 | 1.400 | 1.40 | 1.10 | 1.60 | 0.680 | 0.830 | 0.910 | 2.700
Mar | 2.10 | 2.100 | 1.700 | 1.70 | 1.200 | 2.30 | 1.80 | 2.000 | 1.800 | 3.20
Apr | 2.80 | 4.00 | 2.90 | 3.20 | 2.20 | 3.60 | 2.80 | 3.20 | 3.20 | 5.80
May | 5.80 | 9.90 | 6.20 | 6.10 | 4.10 | 6.90 | 8.00 | 6.90 | 6.80 | 17.00
Jun | 6.00 | 8.20 | 5.40 | 5.60 | 4.70 | 7.10 | 8.50 | 8.10 | 7.60 | 17.00
Jul | 7.10 | 9.40 | 6.90 | 7.90 | 6.40 | 9.80 | 13.00 | 11.00 | 9.00 | 20.00
Aug | 6.20 | 7.50 | 6.000 | 9.60 | 10.00 | 7.90 | 9.50 | 8.90 | 7.30 | 17.00
Sep | 8.20 | 9.20 | 7.40 | 6.70 | 6.70 | 12.00 | 11.00 | 11.00 | 12.00 | 19.00
Oct | 19.00 | 19.00 | 15.00 | 20.00 | 16.00 | 21.00 | 22.00 | 6.50 | 31.00 | 20.00
Nov | 2.80 | 2.600 | 2.10 | 2.000 | 2.900 | 3.600 | 2.400 | 1.800 | 2.80 | 5.70
Dec | 2.80 | 3.30 | 2.20 | 3.30 | 3.70 | 3.80 | 3.20 | 3.10 | 2.80 | 6.80
Detection frequency | 12 of 12 | 12 of 12 | 12 of 12 | 12 of 12 | 12 of 12 | 12 of 12 | 12 of 12 | 12 of 12 | 12 of 12 | 12 of 12
Median | 4.3 | 5.8 | 4.2 | 4.4 | 3.9 | 5.4 | 5.6 | 4.8 | 5.0 | 12
Interquartile Range | 3.8 | 6.8 | 4.4 | 5.1 | 4.5 | 5.1 | 7.6 | 6.3 | 5.4 | 12
Maximum | 19 | 19 | 15 | 20 | 16 | 21 | 22 | 11 | 31 | 20
Median Percent of ACL | 0.043 | 0.058 | 0.042 | 0.044 | 0.039 | 0.054 | 0.056 | 0.048 | 0.050 | 0.12
ACL | 10000 | 10000 | 10000 | 10000 | 10000 | 10000 | 10000 | 10000 | 10000 | 10000
See the first tab for a description of standard footnotes

## A.2.4 Liv Site and S300 Pu
A.2.4 Plutonium-239+240 concentrations (nBq/m3) in air particulate samples from the Livermore Site and Site 300 composite, 2017(e) (n)
Month | Livermore Site Perimeter | Livermore Site Perimeter | Livermore Site Perimeter | Livermore Site Perimeter | Livermore Site Perimeter | Livermore Site Perimeter | Livermore Site Perimeter | Site 300 Perimeter
| CAFE | COW | CRED | MESQ | MET | SALV | VIS | Perimeter Composite
Jan | 3.88 ± 8.51 | -8.4 ± 11.7 | 0.34 ± 5.48 | -1.67 ± 4.07 | -2.9 ± 12.7 | -2.14 ± 3.68 | 2.74 ± 7.40 | -10.90 ± 6.73
Feb | 2.5 ± 11.3 | -0.68 ± 5.96 | -3.60 ± 9.40 | -3.36 ± 8.77 | -11.9 ± 10.3 | -21.8 ± 23.3 | 9.7 ± 13.2 | -1.20 ± 4.37
Mar | 2.79 ± 8.47 | -3.77 ± 5.85 | 0.61 ± 5.03 | -2.82 ± 4.40 | -8.70 ± 7.22 | -6.44 ± 7.10 | -3.74 ± 4.96 | 0.84 ± 2.11
Apr | -13.3 ± 10.8 | 1.2 ± 13.0 | 4.14 ± 6.55 | -17.6 ± 16.4 | -85.8 ± 62.9 | -75.8 ± 48.5 | -2.49 ± 6.51 | -1.49 ± 3.19
May | -3.16 ± 5.85 | -5.00 ± 4.70 | -11.00 ± 6.66 | 3.22 ± 8.70 | -4.5 ± 11.3 | -3.6 ± 11.5 | 13.4 ± 12.9 | -0.13 ± 4.74
Jun | -3.50 ± 9.14 | -6.18 ± 9.14 | -5.29 ± 4.96 | -2.03 ± 2.87 | -15.10 ± 9.32 | -9.66 ± 7.84 | 4.51 ± 9.21 | -2.61 ± 3.67
Jul | 1.84 ± 6.88 | -12.50 ± 9.58 | 5.7 ± 13.7 | -11.6 ± 16.3 | -6.96 ± 8.25 | 1.42 ± 6.55 | 5.18 ± 8.07 | 1.3 ± 10.4
Aug | -9.77 ± 7.03 | -32.6 ± 28.5 | -6.59 ± 7.18 | 1.68 ± 7.70 | -5.22 ± 4.29 | 3.32 ± 6.22 | 5.51 ± 9.95 | 1.66 ± 4.37
Sep | 0.67 ± 5.77 | -2.32 ± 7.96 | -9.0 ± 13.4 | -3.10 ± 7.96 | 5.74 ± 7.73 | -8.0 ± 16.5 | 8.03 ± 9.25 | 0.66 ± 6.25
Oct | 0.6 ± 11.6 | -14.3 ± 10.8 | -2.42 ± 8.62 | -9.9 ± 12.0 | -1.87 ± 6.40 | 9.66 ± 9.06 | -6.03 ± 9.95 | 6.84 ± 6.40
Nov | 1.15 ± 8.40 | 0.65 ± 6.14 | 4.11 ± 9.03 | -16.10 ± 9.62 | 1.32 ± 6.10 | -5.36 ± 8.84 | -15.0 ± 11.4 | 6.14 ± 7.33
Dec | 6.92 ± 9.66 | 7.62 ± 8.47 | -15.70 ± 6.40 | -9.80 ± 8.18 | 7.07 ± 6.99 | -5.62 ± 8.40 | -12.1 ± 10.7 | 2.79 ± 4.62
Detection frequency | 0 of 12 | 0 of 12 | 0 of 12 | 0 of 12 | 1 of 12 | 1 of 12 | 1 of 12 | 1 of 12
Median | 0.912 | -4.38 | -3.01 | -3.23 | -4.86 | -5.49 | 3.62 | 0.748
Interquartile Range | 5.78 | 9.04 | 8.68 | 8.37 | 8.43 | 7.16 | 10.5 | 3.22
Maximum | 6.92 | 7.62 | 5.70 | 3.22 | 7.07 | 9.66 | 13.4 | 6.84
Median Percent of DCS | 0.000010 | - | - | - | - | - | 0.000040 | 0.0000083
DCS(c) | 9000000 | 9000000 | 9000000 | 9000000 | 9000000 | 9000000 | 9000000 | 9000000
See the first tab for a description of standard footnotes

## A.2.5 Liv Site and S300 U
A.2.5 Uranium mass concentrations (pg/m3) and atom ratios in air particulate samples from the Livermore Site (composite) and Site 300 onsite and offsite locations, 2017(e) (n)
Month | TNK5 | TNK5 | TNK5 | ECP | ECP | ECP | EOBS | EOBS | EOBS | GOLF | GOLF | GOLF | NPS | NPS | NPS | PSTL | PSTL | PSTL | TCDF | TCDF | TCDF | WCP | WCP | WCP | WOBS | WOBS | WOBS | Livermore composite | Livermore composite | Livermore composite
| Uranium-235 | Uranium-238 | U235/U238 ratio | Uranium-235 | Uranium-238 | U235/U238 ratio | Uranium-235 | Uranium-238 | U235/U238 ratio | Uranium-235 | Uranium-238 | U235/U238 ratio | Uranium-235 | Uranium-238 | U235/U238 ratio | Uranium-235 | Uranium-238 | U235/U238 ratio | Uranium-235 | Uranium-238 | U235/U238 ratio | Uranium-235 | Uranium-238 | U235/U238 ratio | Uranium-235 | Uranium-238 | U235/U238 ratio | Uranium-235 | Uranium-238 | U235/U238 ratio
Jan | 0.02120 ± 0.00192 | 3.080 ± 0.154 | 0.006960 ± 0.000524 | 0.02030 ± 0.00151 | 2.850 ± 0.142 | 0.007210 ± 0.000398 | 0.02060 ± 0.00153 | 3.020 ± 0.151 | 0.006930 ± 0.000379 | 0.02200 ± 0.00235 | 3.210 ± 0.161 | 0.006930 ± 0.000653 | 0.02240 ± 0.00165 | 3.040 ± 0.152 | 0.007470 ± 0.000406 | 0.07330 ± 0.00447 | 11.200 ± 0.562 | 0.006600 ± 0.000230 | 0.07100 ± 0.00412 | 9.820 ± 0.491 | 0.007320 ± 0.000216 | 0.02010 ± 0.00170 | 2.730 ± 0.136 | 0.007460 ± 0.000511 | 0.02220 ± 0.00248 | 3.230 ± 0.161 | 0.006960 ± 0.000695 | 0.02160 ± 0.00235 | 3.010 ± 0.150 | 0.007280 ± 0.000704
Feb | 0.03180 ± 0.00195 | 4.360 ± 0.218 | 0.007380 ± 0.000263 | 0.02820 ± 0.00217 | 3.980 ± 0.199 | 0.007170 ± 0.000419 | 0.02960 ± 0.00243 | 4.280 ± 0.214 | 0.006990 ± 0.000455 | 0.02860 ± 0.00195 | 3.930 ± 0.196 | 0.007380 ± 0.000344 | 0.03430 ± 0.00247 | 4.910 ± 0.245 | 0.007090 ± 0.000368 | 0.08820 ± 0.00560 | 12.800 ± 0.639 | 0.006990 ± 0.000273 | 0.09370 ± 0.00565 | 13.100 ± 0.655 | 0.007250 ± 0.000244 | 0.02850 ± 0.00225 | 4.250 ± 0.213 | 0.006790 ± 0.000414 | 0.02890 ± 0.00242 | 4.080 ± 0.204 | 0.007170 ± 0.000482 | 0.03430 ± 0.00194 | 4.790 ± 0.240 | 0.007250 ± 0.000191
Mar | 0.06790 ± 0.00390 | 10.400 ± 0.521 | 0.006600 ± 0.000187 | 0.07880 ± 0.00456 | 11.300 ± 0.566 | 0.007050 ± 0.000206 | 0.06980 ± 0.00468 | 10.000 ± 0.500 | 0.007060 ± 0.000315 | 0.05100 ± 0.00490 | 7.080 ± 0.354 | 0.007300 ± 0.000599 | 0.05500 ± 0.00353 | 7.770 ± 0.388 | 0.007180 ± 0.000289 | 0.13700 ± 0.00749 | 19.600 ± 0.978 | 0.007110 ± 0.000155 | 0.16400 ± 0.00905 | 22.90 ± 1.14 | 0.007270 ± 0.000169 | 0.05590 ± 0.00333 | 8.090 ± 0.404 | 0.007010 ± 0.000227 | 0.05550 ± 0.00347 | 8.140 ± 0.407 | 0.006910 ± 0.000260 | 0.04630 ± 0.00251 | 6.460 ± 0.323 | 0.007260 ± 0.000150
Apr | 0.07580 ± 0.00528 | 11.200 ± 0.561 | 0.006850 ± 0.000332 | 0.09930 ± 0.00734 | 13.800 ± 0.690 | 0.007290 ± 0.000397 | 0.07100 ± 0.00566 | 10.100 ± 0.505 | 0.007120 ± 0.000442 | 0.06680 ± 0.00397 | 9.410 ± 0.471 | 0.007190 ± 0.000230 | 0.06520 ± 0.00419 | 9.100 ± 0.455 | 0.007250 ± 0.000293 | 0.1520 ± 0.0114 | 21.30 ± 1.07 | 0.007240 ± 0.000402 | 0.14300 ± 0.00935 | 20.30 ± 1.02 | 0.007120 ± 0.000301 | 0.07270 ± 0.00422 | 10.600 ± 0.529 | 0.006960 ± 0.000205 | 0.06450 ± 0.00473 | 9.400 ± 0.470 | 0.006950 ± 0.000372 | 0.05420 ± 0.00379 | 7.520 ± 0.376 | 0.007300 ± 0.000356
May | 0.18500 ± 0.00994 | 29.00 ± 1.45 | 0.006450 ± 0.000129 | 0.2340 ± 0.0126 | 33.60 ± 1.68 | 0.007050 ± 0.000141 | 0.17400 ± 0.00936 | 25.80 ± 1.29 | 0.006830 ± 0.000137 | 0.17000 ± 0.00913 | 23.90 ± 1.20 | 0.007170 ± 0.000143 | 0.16400 ± 0.00882 | 23.20 ± 1.16 | 0.007130 ± 0.000143 | 0.2740 ± 0.0148 | 39.10 ± 1.95 | 0.007120 ± 0.000142 | 0.4860 ± 0.0262 | 68.00 ± 3.40 | 0.007230 ± 0.000145 | 0.17700 ± 0.00992 | 27.90 ± 1.40 | 0.006430 ± 0.000161 | 0.15700 ± 0.00848 | 22.30 ± 1.11 | 0.007160 ± 0.000143 | 0.11000 ± 0.00590 | 15.300 ± 0.763 | 0.007280 ± 0.000146
Jun | 0.16800 ± 0.00923 | 30.10 ± 1.50 | 0.005660 ± 0.000128 | 0.2430 ± 0.0139 | 35.40 ± 1.77 | 0.006970 ± 0.000190 | 0.15900 ± 0.00911 | 25.00 ± 1.25 | 0.006440 ± 0.000180 | 0.13600 ± 0.00730 | 19.300 ± 0.965 | 0.007110 ± 0.000142 | 0.12900 ± 0.00696 | 18.600 ± 0.928 | 0.007050 ± 0.000141 | 0.2130 ± 0.0115 | 30.60 ± 1.53 | 0.007050 ± 0.000141 | 0.4630 ± 0.0249 | 65.00 ± 3.25 | 0.007220 ± 0.000144 | 0.1940 ± 0.0104 | 30.30 ± 1.51 | 0.006490 ± 0.000130 | 0.13900 ± 0.00785 | 21.10 ± 1.05 | 0.006690 ± 0.000173 | 0.10500 ± 0.00564 | 14.700 ± 0.733 | 0.007240 ± 0.000145
Jul | 0.2340 ± 0.0126 | 39.40 ± 1.97 | 0.006000 ± 0.000120 | 0.2290 ± 0.0123 | 33.80 ± 1.69 | 0.006870 ± 0.000137 | 0.2680 ± 0.0145 | 45.40 ± 2.27 | 0.005980 ± 0.000120 | 0.2010 ± 0.0108 | 28.80 ± 1.44 | 0.007060 ± 0.000141 | 0.03930 ± 0.00213 | 5.710 ± 0.285 | 0.006970 ± 0.000144 | 0.2420 ± 0.0131 | 34.50 ± 1.73 | 0.007110 ± 0.000142 | 0.5940 ± 0.0320 | 83.10 ± 4.16 | 0.007230 ± 0.000145 | 0.2540 ± 0.0137 | 42.90 ± 2.15 | 0.005990 ± 0.000120 | 0.2170 ± 0.0117 | 32.50 ± 1.63 | 0.006740 ± 0.000135 | 0.12500 ± 0.00672 | 17.400 ± 0.872 | 0.007240 ± 0.000145
Aug | 0.2460 ± 0.0133 | 40.70 ± 2.04 | 0.006120 ± 0.000128 | 0.2230 ± 0.0120 | 32.90 ± 1.65 | 0.006870 ± 0.000137 | 0.2890 ± 0.0162 | 44.90 ± 2.25 | 0.006520 ± 0.000166 | 0.2070 ± 0.0116 | 29.30 ± 1.46 | 0.007160 ± 0.000183 | 0.1950 ± 0.0109 | 28.00 ± 1.40 | 0.007080 ± 0.000172 | 0.2720 ± 0.0146 | 38.50 ± 1.92 | 0.007160 ± 0.000143 | 0.5850 ± 0.0315 | 82.00 ± 4.10 | 0.007220 ± 0.000144 | 0.2320 ± 0.0127 | 35.60 ± 1.78 | 0.006600 ± 0.000148 | 0.2140 ± 0.0126 | 31.80 ± 1.59 | 0.006810 ± 0.000210 | 0.13900 ± 0.00747 | 19.400 ± 0.969 | 0.007250 ± 0.000145
Sep | 0.2680 ± 0.0144 | 40.30 ± 2.01 | 0.006730 ± 0.000135 | 0.2560 ± 0.0138 | 36.80 ± 1.84 | 0.007040 ± 0.000141 | 0.2590 ± 0.0139 | 39.00 ± 1.95 | 0.006710 ± 0.000134 | 0.2370 ± 0.0128 | 33.60 ± 1.68 | 0.007150 ± 0.000143 | 0.2450 ± 0.0132 | 34.60 ± 1.73 | 0.007170 ± 0.000143 | 0.2640 ± 0.0142 | 37.80 ± 1.89 | 0.007060 ± 0.000141 | 0.5400 ± 0.0291 | 76.00 ± 3.80 | 0.007190 ± 0.000144 | 0.2400 ± 0.0129 | 37.90 ± 1.89 | 0.006420 ± 0.000128 | 0.2500 ± 0.0134 | 35.40 ± 1.77 | 0.007130 ± 0.000143 | 0.15500 ± 0.00833 | 21.90 ± 1.09 | 0.007160 ± 0.000143
Oct | 0.5650 ± 0.0304 | 82.00 ± 4.10 | 0.006970 ± 0.000139 | 0.5690 ± 0.0306 | 81.10 ± 4.05 | 0.007100 ± 0.000142 | 0.5230 ± 0.0281 | 74.80 ± 3.74 | 0.007070 ± 0.000141 | 0.4300 ± 0.0232 | 61.20 ± 3.06 | 0.007120 ± 0.000142 | 0.5450 ± 0.0293 | 76.30 ± 3.81 | 0.007230 ± 0.000145 | 0.6150 ± 0.0331 | 86.70 ± 4.34 | 0.007180 ± 0.000144 | 0.8820 ± 0.0475 | 123.00 ± 6.14 | 0.007280 ± 0.000146 | 0.4320 ± 0.0233 | 65.10 ± 3.25 | 0.006730 ± 0.000135 | 0.5700 ± 0.0307 | 80.70 ± 4.03 | 0.007150 ± 0.000143 | 0.3300 ± 0.0178 | 46.40 ± 2.32 | 0.007210 ± 0.000144
Nov | 0.13300 ± 0.00765 | 19.200 ± 0.961 | 0.007000 ± 0.000200 | 0.11600 ± 0.00625 | 16.700 ± 0.834 | 0.007040 ± 0.000141 | 0.11900 ± 0.00641 | 17.300 ± 0.865 | 0.006970 ± 0.000139 | 0.12200 ± 0.00682 | 17.200 ± 0.862 | 0.007170 ± 0.000179 | 0.13000 ± 0.00714 | 18.900 ± 0.945 | 0.006970 ± 0.000159 | 0.16700 ± 0.00898 | 23.80 ± 1.19 | 0.007100 ± 0.000142 | 0.2780 ± 0.0150 | 39.00 ± 1.95 | 0.007220 ± 0.000144 | 0.11300 ± 0.00642 | 17.400 ± 0.871 | 0.006550 ± 0.000180 | 0.12700 ± 0.00695 | 19.600 ± 0.979 | 0.006570 ± 0.000146 | 0.09320 ± 0.00534 | 13.100 ± 0.655 | 0.007200 ± 0.000201
Dec | 0.2790 ± 0.0150 | 40.00 ± 2.00 | 0.007070 ± 0.000141 | 0.2250 ± 0.0122 | 31.80 ± 1.59 | 0.007150 ± 0.000150 | 0.2750 ± 0.0148 | 38.70 ± 1.94 | 0.007190 ± 0.000144 | 0.2080 ± 0.0112 | 29.70 ± 1.49 | 0.007080 ± 0.000142 | 0.2200 ± 0.0145 | 30.80 ± 1.54 | 0.007220 ± 0.000310 | 0.2730 ± 0.0148 | 38.30 ± 1.91 | 0.007210 ± 0.000150 | 0.4270 ± 0.0230 | 59.80 ± 2.99 | 0.007240 ± 0.000145 | 0.2240 ± 0.0125 | 35.30 ± 1.76 | 0.006430 ± 0.000160 | 0.2240 ± 0.0121 | 31.50 ± 1.58 | 0.007190 ± 0.000144 | 0.15100 ± 0.00811 | 21.30 ± 1.06 | 0.007170 ± 0.000143
Detection frequency | 12 of 12 | 12 of 12 | 12 of 12 | 12 of 12 | 12 of 12 | 12 of 12 | 12 of 12 | 12 of 12 | 12 of 12 | 12 of 12 | 12 of 12 | 12 of 12 | 12 of 12 | 12 of 12 | 12 of 12 | 12 of 12 | 12 of 12 | 12 of 12 | 12 of 12 | 12 of 12 | 12 of 12 | 12 of 12 | 12 of 12 | 12 of 12 | 12 of 12 | 12 of 12 | 12 of 12 | 12 of 12 | 12 of 12 | 12 of 12
Median | 0.176 | 29.6 | 0.00679 | 0.224 | 32.4 | 0.00705 | 0.166 | 25.4 | 0.00695 | 0.153 | 21.6 | 0.00716 | 0.130 | 18.8 | 0.00715 | 0.227 | 32.6 | 0.00711 | 0.445 | 62.4 | 0.00723 | 0.186 | 29.1 | 0.00658 | 0.148 | 21.7 | 0.00695 | 0.108 | 15.0 | 0.00724
Interquartile Range | 0.178 | 29.1 | 0.000610 | 0.142 | 21.0 | 0.000132 | 0.199 | 30.4 | 0.000400 | 0.144 | 20.6 | 0.0000725 | 0.150 | 21.4 | 0.000150 | 0.124 | 17.5 | 0.000107 | 0.392 | 55.2 | 0.0000350 | 0.166 | 26.2 | 0.000403 | 0.156 | 22.9 | 0.000360 | 0.0898 | 12.6 | 0.0000575
Maximum | 0.565 | 82.0 | 0.00738 | 0.569 | 81.1 | 0.00729 | 0.523 | 74.8 | 0.00719 | 0.430 | 61.2 | 0.00738 | 0.545 | 76.3 | 0.00747 | 0.615 | 86.7 | 0.00724 | 0.882 | 123 | 0.00732 | 0.432 | 65.1 | 0.00746 | 0.570 | 80.7 | 0.00719 | 0.330 | 46.4 | 0.00730
Median Percent of DCS | 0.000082 | 0.0021 | (c) | 0.00010 | 0.0023 | (c) | 0.000078 | 0.0018 | (c) | 0.000071 | 0.0016 | (c) | 0.000061 | 0.0014 | (c) | 0.00011 | 0.0024 | (c) | 0.00021 | 0.0045 | (c) | 0.000087 | 0.0021 | (c) | 0.000069 | 0.0016 | (c) | 0.000050 | 0.0011 | (c)
DCS(c) | 214000 | 1380000 | (c) | 214000 | 1380000 | (c) | 214000 | 1380000 | (c) | 214000 | 1380000 | (c) | 214000 | 1380000 | (c) | 214000 | 1380000 | (c) | 214000 | 1380000 | (c) | 214000 | 1380000 | (c) | 214000 | 1380000 | (c) | 214000 | 1380000 | (c)
Maximum Percent of DCS | 0.00026 | 0.0059 | (c) | 0.00027 | 0.0059 | (c) | 0.00024 | 0.0054 | (c) | 0.00020 | 0.0044 | (c) | 0.00025 | 0.0055 | (c) | 0.00029 | 0.0063 | (c) | 0.00041 | 0.0089 | (c) | 0.00020 | 0.0047 | (c) | 0.00027 | 0.0058 | (c) | 0.00015 | 0.0034 | (c)
See the first tab for a description of standard footnotes

## A.2.6 Liv Site Downwind GAB
A.2.6(a) Bi-weekly gross alpha concentrations (µBq/m3) from air particulate samples from the Livermore Valley downwind locations, 2017(e) (n)
Date | Gross alpha | Gross alpha | Gross alpha | Gross alpha | Gross alpha
| AMON | CPET | PATT | TANK | ZON7
Jan 10 | 17.9 ± 24.2 | 9.9 ± 20.8 | 17.9 ± 24.2 | (m) | 6.8 ± 20.7
Jan 12 | (m) | (m) | (m) | 7.8 ± 10.5 | (m)
Jan 24 | -0.5 ± 16.6 | 6.3 ± 19.3 | 13.1 ± 21.4 | -0.6 ± 19.4 | 16.6 ± 22.4
Feb 8 | (m) | 2.7 ± 16.9 | (m) | (m) | 15.5 ± 21.0
Feb 9 | 8.7 ± 18.1 | (m) | -3.5 ± 13.6 | 5.8 ± 17.7 | (m)
Feb 21 | (m) | 3.1 ± 19.2 | (m) | (m) | (m)
Feb 22 | 3.1 ± 19.5 | (m) | 6.8 ± 20.8 | 3.1 ± 19.2 | 2.9 ± 18.3
Mar 7 | -0.6 ± 18.1 | -0.6 ± 17.0 | -8.0 ± 14.9 | (m) | 6.8 ± 20.8
Mar 8 | (m) | (m) | (m) | -7.4 ± 13.7 | (m)
Mar 21 | -7.4 ± 13.7 | 2.9 ± 17.9 | 16.5 ± 22.3 | 6.8 ± 20.9 | 9.7 ± 20.3
Apr 4 | (m) | 6.3 ± 19.7 | (m) | (m) | (m)
Apr 5 | (m) | (m) | 2.7 ± 17.2 | (m) | -3.7 ± 14.5
Apr 6 | 8.7 ± 18.4 | (m) | (m) | (m) | (m)
Apr 19 | 14.2 ± 23.6 | 6.0 ± 18.6 | -4.0 ± 15.9 | 12.3 ± 20.5 | -4.1 ± 15.9
May 2 | (m) | 10.5 ± 22.5 | (m) | 13.2 ± 22.0 | (m)
May 3 | -4.0 ± 15.7 | (m) | -7.5 ± 14.1 | (m) | 30.6 ± 27.0
May 16 | 3.1 ± 19.8 | -0.5 ± 17.0 | -0.6 ± 18.3 | 3.1 ± 19.9 | 3.1 ± 19.8
May 31 | 21.9 ± 23.2 | 12.3 ± 20.5 | 18.6 ± 22.3 | (m) | 2.7 ± 17.1
Jun 13 | 3.2 ± 20.1 | 3.1 ± 19.9 | -8.1 ± 15.3 | 3.17 ± 9.84 | -4.4 ± 17.1
Jun 27 | 6.3 ± 19.6 | 27.0 ± 25.9 | -4.0 ± 15.5 | 2.9 ± 18.4 | 13.1 ± 21.8
Jul 11 | 13.7 ± 29.2 | 6.4 ± 19.8 | -4.0 ± 15.8 | 2.9 ± 18.5 | 9.9 ± 21.1
Jul 25 | 27.2 ± 28.9 | 16.7 ± 23.1 | 6.3 ± 19.6 | 23.5 ± 24.9 | 9.7 ± 20.6
Aug 8 | 20.3 ± 24.3 | 20.2 ± 24.1 | 13.4 ± 22.2 | (m) | 30.8 ± 27.1
Aug 9 | (m) | (m) | (m) | 15.6 ± 21.6 | (m)
Aug 22 | 9.8 ± 20.8 | 9.8 ± 20.8 | 9.8 ± 20.8 | 3.1 ± 19.8 | 16.6 ± 23.0
Sep 5 | 40.7 ± 29.2 | (k) | 46.6 ± 35.7 | 34.2 ± 32.9 | 42.6 ± 34.7
Sep 25 | 23.8 ± 19.4 | 30.8 ± 21.0 | 21.3 ± 18.8 | 25.0 ± 20.4 | 23.8 ± 19.4
Oct 3 | (m) | 17.1 ± 36.3 | (m) | (m) | (m)
Oct 4 | 9.8 ± 30.6 | (m) | 31.3 ± 37.4 | 52.5 ± 42.9 | -6.2 ± 24.3
Oct 17 | (m) | 51.8 ± 32.1 | 85.5 ± 40.3 | (m) | 48.5 ± 34.9
Oct 18 | 47.7 ± 31.0 | (m) | (m) | 54.8 ± 32.5 | (m)
Oct 31 | (m) | (m) | 20.1 ± 24.0 | (m) | 37.0 ± 28.3
Nov 1 | -0.6 ± 17.1 | 18.8 ± 22.5 | (m) | 6.4 ± 19.7 | (m)
Nov 14 | 10.6 ± 22.6 | 10.5 ± 22.4 | 20.3 ± 24.3 | 3.1 ± 19.8 | 16.9 ± 23.3
Nov 28 | -0.6 ± 17.1 | 16.7 ± 23.1 | 10.4 ± 22.2 | 33.9 ± 27.7 | 44.4 ± 30.2
Dec 12 | 58.1 ± 33.2 | 44.4 ± 30.2 | 71.8 ± 35.9 | 23.6 ± 25.0 | 33.9 ± 27.7
Dec 27 | 67.0 ± 33.6 | 73.6 ± 34.8 | 41.4 ± 28.2 | (m) | 31.7 ± 25.9
Detection frequency | 5 of 26 | 5 of 25 | 5 of 26 | 5 of 23 | 9 of 26
Median | 9.80 | 10.5 | 11.8 | 6.84 | 14.3
Interquartile Range | 18.4 | 12.8 | 23.1 | 20.4 | 26.7
Maximum | 67.0 | 73.6 | 85.5 | 54.8 | 48.5
See the first tab for a description of standard footnotes
A.2.6(b) Bi-weekly gross beta concentrations (µBq/m3) from air particulate samples from the Livermore Valley downwind locations, 2017(e) (n)
Date | Gross beta | Gross beta | Gross beta | Gross beta | Gross beta
| AMON | CPET | PATT | TANK | ZON7
Jan 10 | 207.0 ± 55.1 | 176.0 ± 50.3 | 217.0 ± 56.2 | (m) | 444.0 ± 73.3
Jan 12 | (m) | (m) | (m) | 223.0 ± 33.8 | (m)
Jan 24 | 208.0 ± 52.5 | 183.0 ± 50.7 | 194.0 ± 51.1 | 159.0 ± 53.3 | 374.0 ± 65.1
Feb 8 | (m) | 332.0 ± 59.9 | (m) | (m) | 566.0 ± 74.7
Feb 9 | 300.0 ± 55.9 | (m) | 316.0 ± 57.0 | 259.0 ± 54.0 | (m)
Feb 21 | (m) | 179.0 ± 52.2 | (m) | (m) | (m)
Feb 22 | 136.0 ± 48.5 | (m) | 171.0 ± 52.2 | 94.0 ± 43.7 | 279.0 ± 59.2
Mar 7 | 157.0 ± 50.7 | 126.0 ± 45.5 | 118.0 ± 47.0 | (m) | 259.0 ± 59.9
Mar 8 | (m) | (m) | (m) | 69.2 ± 38.8 | (m)
Mar 21 | 275.0 ± 58.1 | 228.0 ± 54.0 | 221.0 ± 53.6 | 198.0 ± 54.8 | 540.0 ± 75.8
Apr 4 | (m) | 223.0 ± 55.1 | (m) | (m) | (m)
Apr 5 | (m) | (m) | 221.0 ± 52.5 | (m) | 267.0 ± 56.2
Apr 6 | 239.0 ± 52.2 | (m) | (m) | (m) | (m)
Apr 19 | 182.0 ± 54.0 | 186.0 ± 49.9 | 135.0 ± 47.4 | 252.0 ± 55.1 | 145.0 ± 48.5
May 2 | (m) | 167.0 ± 52.9 | (m) | 205.0 ± 53.6 | (m)
May 3 | 176.0 ± 51.1 | (m) | 191.0 ± 52.5 | (m) | 210.0 ± 54.0
May 16 | 217.0 ± 57.4 | 173.0 ± 50.3 | 204.0 ± 55.9 | 146.0 ± 50.7 | 186.0 ± 54.4
May 31 | 253.0 ± 54.8 | 250.0 ± 54.8 | 262.0 ± 55.5 | (m) | 205.0 ± 51.1
Jun 13 | 218.0 ± 57.7 | 180.0 ± 54.0 | 220.0 ± 58.1 | 177.0 ± 32.7 | 161.0 ± 52.5
Jun 27 | 289.0 ± 60.3 | 256.0 ± 57.7 | 273.0 ± 58.8 | 244.0 ± 57.0 | 216.0 ± 54.4
Jul 11 | 407.0 ± 84.7 | 322.0 ± 63.3 | 256.0 ± 58.5 | 297.0 ± 61.4 | 321.0 ± 63.3
Jul 25 | 222.0 ± 60.7 | 392.0 ± 68.1 | 248.0 ± 57.0 | 279.0 ± 59.6 | 319.0 ± 62.5
Aug 8 | 312.0 ± 62.5 | 433.0 ± 71.0 | 388.0 ± 68.4 | (m) | 511.0 ± 76.6
Aug 9 | (m) | (m) | (m) | 346.0 ± 62.2 | (m)
Aug 22 | 204.0 ± 53.3 | 249.0 ± 57.4 | 244.0 ± 57.0 | 202.0 ± 55.9 | 315.0 ± 62.5
Sep 5 | 503.0 ± 75.1 | (k) | 503.0 ± 86.2 | 544.0 ± 89.5 | 696.0 ± 98.4
Sep 25 | 258.0 ± 46.6 | 392.0 ± 55.1 | 396.0 ± 55.5 | 356.0 ± 54.8 | 511.0 ± 62.2
Oct 3 | (m) | 518 ± 107 | (m) | (m) | (m)
Oct 4 | 426.0 ± 92.1 | (m) | 488.0 ± 96.9 | 388.0 ± 89.2 | 555 ± 102
Oct 17 | (m) | 662.0 ± 85.5 | 681.0 ± 89.9 | (m) | 625.0 ± 91.4
Oct 18 | 592.0 ± 81.0 | (m) | (m) | 618.0 ± 82.5 | -
Oct 31 | (m) | (m) | 614.0 ± 82.1 | (m) | 703.0 ± 86.6
Nov 1 | 451.0 ± 72.1 | 522.0 ± 73.6 | - | 418.0 ± 69.9 | -
Nov 14 | 296.0 ± 64.4 | 273.0 ± 62.2 | 333.0 ± 64.4 | 260.0 ± 61.0 | 400.0 ± 69.2
Nov 28 | 249.0 ± 57.4 | 385.0 ± 67.7 | 388.0 ± 70.3 | 377.0 ± 67.3 | 422.0 ± 70.3
Dec 12 | 544.0 ± 78.1 | 766.0 ± 90.3 | 755.0 ± 89.9 | 718.0 ± 88.1 | 747.0 ± 89.5
Dec 27 | 969.0 ± 96.9 | 944.0 ± 95.8 | 1030.0 ± 99.5 | (m) | 944.0 ± 95.5
Detection frequency | 26 of 26 | 25 of 25 | 26 of 26 | 23 of 23 | 26 of 26
Median | 256 | 256 | 259 | 259 | 387
Interquartile Range | 173 | 209 | 176 | 166 | 290
Maximum | 969 | 944 | 1030 | 718 | 944
See the first tab for a description of standard footnotes

## A.2.7 Liv Val HTO
A.2.7 Tritium concentrations (mBq/m3) in air, Livermore Valley, 2017 (b) (e) (n) (r) (s)
Week | Month | AMON | CPET | FIRE | HOSP | PATT | VET | ZON7
2 | Jan | 2.2 ± 13.4 | 26.0 ± 12.7 | -2.5 ± 12.5 | 3.6 ± 12.2 | -4.3 ± 12.4 | 5.1 ± 13.1 | -1.5 ± 11.9
4 | Jan | 34.0 ± 10.6 | 45.90 ± 9.99 | 22.50 ± 9.55 | 12.90 ± 8.66 | 8.14 ± 8.81 | 26.80 ± 9.95 | 24.80 ± 9.18
6 | Feb | 2.7 ± 11.3 | 14.8 ± 10.4 | 19.3 ± 11.3 | 20.9 ± 11.0 | 4.7 ± 10.4 | 5.11 ± 9.95 | 33.8 ± 11.7
8 | Feb | 28.4 ± 12.7 | 83.2 ± 13.9 | 2.2 ± 10.0 | 12.0 ± 10.4 | 15.4 ± 10.2 | (mm) | 42.6 ± 12.0
10 | Mar | 10.9 ± 10.4 | 17.80 ± 9.07 | 14.50 ± 9.25 | 14.20 ± 9.36 | 2.98 ± 8.66 | 17.8 ± 11.2 | 7.03 ± 8.58
12 | Mar | 33.2 ± 16.5 | 25.2 ± 13.1 | 26.3 ± 13.8 | 12.7 ± 12.8 | 8.4 ± 12.3 | 30.2 ± 15.0 | 4.0 ± 12.1
14 | Apr | 5.3 ± 11.0 | 322.0 ± 20.5 | 17.80 ± 9.80 | -3.16 ± 8.55 | 8.55 ± 8.92 | 21.6 ± 10.2 | 16.20 ± 9.47
16 | Apr | 24.6 ± 13.4 | 77.7 ± 13.3 | -0.97 ± 9.77 | 11.8 ± 10.4 | 19.0 ± 10.5 | 14.0 ± 11.6 | 21.1 ± 10.7
18 | May | 1.2 ± 12.1 | 83.6 ± 13.9 | 8.9 ± 10.6 | 11.1 ± 10.7 | 21.5 ± 11.3 | 12.2 ± 11.1 | 12.0 ± 10.5
20 | May | 9.07 ± 4.77 | 117.0 ± 14.8 | 14.5 ± 10.5 | 11.5 ± 10.2 | 5.11 ± 9.80 | 15.2 ± 10.5 | 47.4 ± 12.1
22 | Jun | 14.6 ± 11.6 | 51.1 ± 12.9 | 8.7 ± 11.1 | 20.6 ± 11.6 | 16.7 ± 11.6 | 17.6 ± 11.7 | 24.2 ± 12.0
24 | Jun | 15.1 ± 11.0 | 50.3 ± 11.9 | 2.3 ± 10.2 | 5.0 ± 10.1 | 7.96 ± 9.73 | 13.4 ± 11.3 | 27.6 ± 11.3
26 | Jun | 13.7 ± 13.1 | 54.0 ± 14.5 | 12.1 ± 13.2 | 20.5 ± 13.5 | 5.2 ± 12.1 | 12.7 ± 13.7 | 14.5 ± 13.2
28 | Jul | 23.3 ± 11.7 | 316.0 ± 21.9 | 20.5 ± 11.8 | 8.8 ± 10.9 | 20.6 ± 10.9 | 27.0 ± 12.2 | 120.0 ± 16.7
30 | Jul | 25.2 ± 11.9 | 414.0 ± 24.6 | 12.0 ± 10.8 | 9.2 ± 11.2 | 5.00 ± 9.77 | 0.9 ± 10.5 | 84.0 ± 15.1
32 | Aug | 21.1 ± 12.3 | 78.8 ± 14.7 | 2.2 ± 12.1 | 13.7 ± 12.7 | 18.5 ± 11.5 | 2.5 ± 11.8 | 37.4 ± 13.4
34 | Aug | 21.9 ± 14.4 | 77.3 ± 16.8 | 41.4 ± 15.8 | 10.7 ± 14.5 | 17.2 ± 13.7 | 8.6 ± 13.7 | 32.2 ± 15.5
36 | Sep | 7.0 ± 11.2 | (mm) | 15.3 ± 12.2 | 7.4 ± 12.0 | 6.0 ± 10.1 | (mm) | 36.4 ± 14.0
38 | Sep | 11.8 ± 13.0 | 57.4 ± 14.9 | 13.4 ± 13.9 | -3.8 ± 13.9 | 5.6 ± 12.4 | -6.2 ± 12.6 | 27.2 ± 15.2
40 | Oct | (mm) | 40.00 ± 8.84 | 12.50 ± 8.58 | 14.9 ± 10.3 | -0.17 ± 7.14 | 9.36 ± 9.29 | 20.60 ± 9.21
42 | Oct | 28.90 ± 8.33 | 30.30 ± 5.55 | 21.20 ± 7.18 | 12.80 ± 8.29 | 5.99 ± 5.55 | 19.30 ± 6.92 | 10.70 ± 6.73
44 | Nov | 29.2 ± 14.1 | 196.0 ± 14.6 | 1.43 ± 9.95 | -0.58 ± 9.40 | 11.30 ± 9.73 | 15.8 ± 11.2 | 45.1 ± 13.4
46 | Nov | 35.3 ± 15.2 | 76.2 ± 14.1 | 1.59 ± 9.99 | 9.1 ± 10.4 | 17.5 ± 10.4 | 3.2 ± 10.5 | 18.8 ± 12.7
48 | Nov | 5.8 ± 11.7 | 35.9 ± 11.0 | 18.2 ± 11.9 | (mm) | 17.1 ± 10.9 | 18.8 ± 12.8 | 36.6 ± 14.9
50 | Dec | 32.10 ± 8.84 | 27.30 ± 6.48 | 31.00 ± 7.36 | 7.18 ± 6.03 | 16.80 ± 6.22 | 41.40 ± 7.99 | 20.20 ± 8.21
52 | Dec | 16.20 ± 8.47 | 15.80 ± 5.96 | 10.30 ± 6.48 | 14.30 ± 6.51 | -1.85 ± 5.36 | 2.22 ± 6.18 | 8.40 ± 6.84
| Detection frequency | 18 of 25 | 25 of 25 | 15 of 26 | 14 of 25 | 12 of 26 | 15 of 24 | 23 of 26
| Mean | 18.1 | 93.3 | 13.3 | 10.3 | 9.96 | 13.9 | 29.7
| Median | 16.2 | 54.0 | 13.0 | 11.5 | 8.29 | 13.7 | 24.5
| Interquartile Range | 19.3 | 52.9 | 15.1 | 6.30 | 11.9 | 13.8 | 21.6
| Maximum | 35.3 | 414 | 41.4 | 20.9 | 21.5 | 41.4 | 120
| Median Percent of DCS (c) (z) | 0.00021 | 0.00069 | 0.00017 | 0.00015 | 0.00011 | 0.00018 | 0.00031
| Mean Dose (nSv) | <5 | 21.9 | <5 | <5 | <5 | <5 | 6.97
See the first tab for a description of standard footnotes

## A.2.8 Liv Val Upwind GAB
A.2.8(a) Bi-weekly gross alpha concentrations (µBq/m3) from air particulate samples from the Livermore Valley upwind locations and the special interest location, 2017(e) (n)
Date | Gross alpha | Gross alpha | Gross alpha | Gross alpha | Gross alpha
| CHUR | FCC | FIRE | HOSP | LWRP
Jan 10 | 17.8 ± 24.1 | 6.8 ± 20.6 | -0.6 ± 16.8 | 28.6 ± 26.9 | 14.0 ± 22.8
Jan 24 | -4.0 ± 15.4 | 16.7 ± 22.6 | 2.9 ± 18.1 | 6.3 ± 19.3 | 2.9 ± 18.2
Feb 8 | 6.0 ± 18.2 | 9.2 ± 19.3 | 12.5 ± 20.3 | 6.0 ± 18.2 | 35.3 ± 26.4
Feb 22 | -0.6 ± 16.8 | -4.0 ± 15.3 | 2.9 ± 18.1 | 9.8 ± 20.4 | 2.9 ± 18.0
Mar 7 | 3.1 ± 19.5 | -4.3 ± 16.6 | (m) | (m) | (m)
Mar 8 | (m) | (m) | 9.9 ± 20.6 | -4.0 ± 15.4 | 3.0 ± 18.4
Mar 21 | -0.5 ± 16.6 | 2.9 ± 17.9 | 17.7 ± 23.9 | 3.1 ± 19.2 | 21.5 ± 25.2
Apr 5 | (m) | (m) | 6.0 ± 18.5 | -3.7 ± 14.7 | 12.4 ± 20.5
Apr 6 | 5.6 ± 17.4 | -0.5 ± 15.1 | (m) | (m) | (m)
Apr 19 | -0.6 ± 18.5 | -0.6 ± 18.4 | -7.5 ± 14.1 | 9.9 ± 21.2 | -4.0 ± 15.7
May 2 | (m) | (m) | 3.1 ± 20.0 | 25.3 ± 26.9 | 3.1 ± 19.8
May 3 | -0.6 ± 17.2 | 9.8 ± 20.9 | (m) | (m) | (m)
May 16 | 6.7 ± 20.9 | 3.1 ± 19.6 | -0.6 ± 17.6 | -4.3 ± 16.8 | -4.0 ± 15.9
May 30 | 28.4 ± 25.0 | (m) | (m) | (m) | (m)
May 31 | (m) | 38.1 ± 27.4 | -0.5 ± 15.8 | 5.9 ± 18.3 | 28.5 ± 25.1
Jun 13 | -0.6 ± 18.6 | -0.6 ± 18.6 | -4.3 ± 17.0 | 3.1 ± 19.9 | -4.3 ± 16.9
Jun 27 | 9.7 ± 20.7 | 2.9 ± 18.3 | (m) | (m) | (m)
Jun 28 | (m) | (m) | 9.2 ± 19.6 | -7.0 ± 13.2 | 6.0 ± 18.7
Jul 11 | 16.8 ± 23.2 | 2.9 ± 18.6 | 25.3 ± 26.8 | -8.0 ± 15.0 | -0.6 ± 18.2
Jul 25 | 2.9 ± 18.3 | 26.8 ± 25.7 | 16.6 ± 22.9 | 2.9 ± 18.5 | (m)
Jul 26 | (m) | (m) | (m) | (m) | 5.9 ± 18.4
Aug 8 | 16.8 ± 23.3 | 13.4 ± 22.2 | 9.9 ± 21.1 | 20.2 ± 24.2 | 6.8 ± 21.3
Aug 22 | 26.8 ± 25.8 | -4.0 ± 15.5 | 13.2 ± 21.9 | 16.6 ± 22.9 | 13.2 ± 21.9
Sep 5 | 15.4 ± 25.5 | 46.6 ± 38.1 | (m) | (m) | (m)
Sep 6 | (m) | (m) | 28.6 ± 25.2 | 28.5 ± 25.1 | 23.2 ± 32.0
Sep 25 | 23.8 ± 19.4 | 21.3 ± 18.8 | 19.8 ± 19.1 | 22.4 ± 19.8 | 22.8 ± 20.1
Oct 4 | 4.5 ± 28.6 | 15.2 ± 32.4 | -0.9 ± 27.0 | 4.5 ± 29.0 | 9.9 ± 30.9
Oct 17 | (m) | (m) | 40.0 ± 30.6 | 54.8 ± 33.9 | 62.2 ± 35.6
Oct 18 | 21.6 ± 25.9 | 58.8 ± 33.6 | (m) | (m) | (m)
Oct 31 | (m) | (m) | 23.8 ± 25.2 | -4.0 ± 15.7 | 30.6 ± 27.0
Nov 1 | 6.3 ± 19.7 | 9.8 ± 20.9 | (m) | (m) | (m)
Nov 14 | 3.1 ± 20.0 | 10.6 ± 22.6 | 6.3 ± 19.6 | -0.6 ± 17.1 | 13.2 ± 21.9
Nov 28 | 2.9 ± 18.5 | 16.7 ± 23.1 | 6.4 ± 19.7 | (k) | 13.3 ± 22.1
Dec 12 | 47.4 ± 30.7 | 54.0 ± 32.2 | 30.4 ± 26.8 | 27.0 ± 25.9 | 82.1 ± 37.7
Dec 27 | 78.8 ± 37.4 | 31.8 ± 26.0 | 25.4 ± 24.4 | 35.1 ± 26.8 | 80.7 ± 36.2
Detection frequency | 5 of 26 | 7 of 26 | 5 of 26 | 6 of 25 | 7 of 26
Median | 6.16 | 9.80 | 9.55 | 5.99 | 12.8
Interquartile Range | 14.7 | 17.3 | 16.4 | 23.0 | 20.1
Maximum | 78.8 | 58.8 | 40.0 | 54.8 | 82.1
See the first tab for a description of standard footnotes
A.2.8(b) Bi-weekly gross beta concentrations (µBq/m3) from air particulate samples from the Livermore Valley upwind locations and the special interest location, 2017(e) (n)
Date | Gross beta | Gross beta | Gross beta | Gross beta | Gross beta
| CHUR | FCC | FIRE | HOSP | LWRP
Jan 10 | 172.0 ± 51.8 | 269.0 ± 60.3 | 259.0 ± 57.0 | 259.0 ± 59.2 | 289.0 ± 61.4
Jan 24 | 181.0 ± 50.3 | 188.0 ± 51.1 | 192.0 ± 51.4 | 124.0 ± 44.8 | 311.0 ± 61.4
Feb 8 | 307.0 ± 58.5 | 336.0 ± 60.7 | 293.0 ± 57.7 | 229.0 ± 52.5 | 437.0 ± 67.3
Feb 22 | 131.0 ± 45.5 | 164.0 ± 48.8 | 128.0 ± 45.1 | 124.0 ± 44.8 | 187.0 ± 50.7
Mar 7 | 82.5 ± 42.9 | 105.0 ± 45.5 | (m) | (m) | (m)
Mar 8 | (m) | (m) | 132.0 ± 45.9 | 110.0 ± 43.7 | 177.0 ± 50.7
Mar 21 | 191.0 ± 51.1 | 191.0 ± 51.1 | 247.0 ± 58.1 | 240.0 ± 57.7 | 317.0 ± 64.0
Apr 5 | (m) | (m) | 165.0 ± 47.7 | 167.0 ± 47.7 | 264.0 ± 56.2
Apr 6 | 199.0 ± 48.8 | 218.0 ± 50.3 | (m) | (m) | (m)
Apr 19 | 116.0 ± 47.7 | 141.0 ± 50.3 | 159.0 ± 49.6 | 194.0 ± 53.3 | 176.0 ± 51.1
May 2 | (m) | (m) | 204.0 ± 56.6 | 194.0 ± 55.1 | 219.0 ± 57.4
May 3 | 155.0 ± 49.2 | 241.0 ± 56.6 | (m) | (m) | (m)
May 16 | 175.0 ± 52.9 | 192.0 ± 54.8 | 95.5 ± 43.7 | 179.0 ± 53.6 | 168.0 ± 50.7
May 30 | 191.0 ± 49.9 | (m) | (m) | (m) | (m)
May 31 | (m) | 268.0 ± 56.2 | 163.0 ± 47.0 | 216.0 ± 51.8 | 239.0 ± 54.0
Jun 13 | 158.0 ± 52.2 | 119.0 ± 48.1 | 98.4 ± 45.9 | 154.0 ± 51.8 | 231.0 ± 58.8
Jun 27 | 184.0 ± 51.4 | 207.0 ± 53.3 | (m) | (m) | (m)
Jun 28 | (m) | (m) | 132.0 ± 44.8 | 195.0 ± 50.7 | 324.0 ± 61.4
Jul 11 | 247.0 ± 57.4 | 271.0 ± 59.6 | 214.0 ± 57.0 | 236.0 ± 58.8 | 289.0 ± 62.9
Jul 25 | 231.0 ± 55.5 | 320.0 ± 62.5 | 211.0 ± 54.0 | 247.0 ± 57.4 | (m)
Jul 26 | (m) | (m) | (m) | (m) | 320.0 ± 60.3
Aug 8 | 321.0 ± 63.3 | 403.0 ± 69.6 | 246.0 ± 57.4 | 355.0 ± 65.9 | 422.0 ± 73.6
Aug 22 | 229.0 ± 55.5 | 257.0 ± 57.7 | 168.0 ± 49.9 | 215.0 ± 54.4 | 364.0 ± 65.9
Sep 5 | 518.0 ± 83.2 | 622.0 ± 99.2 | (m) | (m) | (m)
Sep 6 | (m) | (m) | 544.0 ± 75.1 | 599.0 ± 78.1 | 514.0 ± 92.5
Sep 25 | 282.0 ± 48.1 | 218.0 ± 43.7 | 280.0 ± 49.6 | 336.0 ± 53.3 | 396.0 ± 57.7
Oct 4 | 324.0 ± 83.6 | 339.0 ± 85.1 | 337.0 ± 85.8 | 381.0 ± 89.5 | 577 ± 104
Oct 17 | (m) | (m) | 488.0 ± 77.3 | 529.0 ± 80.3 | 870.0 ± 99.5
Oct 18 | 374.0 ± 69.9 | 588.0 ± 81.0 | (m) | (m) | (m)
Oct 31 | (m) | (m) | 381.0 ± 67.7 | 437.0 ± 71.4 | 736.0 ± 89.2
Nov 1 | 370.0 ± 66.6 | 559.0 ± 78.8 | (m) | (m) | (m)
Nov 14 | 255.0 ± 61.0 | 306.0 ± 65.1 | 279.0 ± 59.6 | 206.0 ± 53.6 | 357.0 ± 65.5
Nov 28 | 297.0 ± 61.0 | 403.0 ± 68.8 | 335.0 ± 64.0 | (k) | 555.0 ± 78.8
Dec 12 | 818.0 ± 92.9 | 973 ± 100 | 577.0 ± 79.9 | 485.0 ± 74.4 | 929.0 ± 98.8
Dec 27 | 1060 ± 105 | 973.0 ± 97.3 | 818.0 ± 89.9 | 773.0 ± 87.7 | 1450 ± 117
Detection frequency | 26 of 26 | 26 of 26 | 26 of 26 | 25 of 25 | 26 of 26
Median | 230 | 268 | 230 | 229 | 322
Interquartile Range | 141 | 191 | 161 | 161 | 250
Maximum | 1060 | 973 | 818 | 773 | 1450
See the first tab for a description of standard footnotes

## A.2.9 Liv Val Pu
A.2.9 Plutonium-239+240 concentrations (nBq/m3) in air particulate samples from the Livermore Valley, 2017(e) (n)
Month | Valley upwind | Valley upwind | Valley upwind | Valley upwind | Valley downwind | Valley downwind | Valley downwind | Valley downwind | Valley downwind | Special interest
| CHUR | FCC | FIRE | HOSP | AMON | CPET | PATT | TANK | ZON7 | LWRP
Jan | -1.78 ± 8.21 | -1.65 ± 7.58 | -3.00 ± 3.48 | -3.4 ± 10.9 | -2.70 ± 8.14 | -14.50 ± 9.92 | -14.4 ± 13.4 | -1.68 ± 7.29 | -2.34 ± 8.47 | -1.45 ± 6.44
Feb | -2.74 ± 8.62 | 9.9 ± 13.2 | -9.6 ± 12.8 | -7.73 ± 7.70 | -7.22 ± 5.14 | -17.20 ± 8.29 | 7.07 ± 9.40 | -4.37 ± 6.62 | -0.3 ± 12.8 | 0.10 ± 8.95
Mar | -2.09 ± 3.16 | 0.00 ± 4.14 | -4.70 ± 5.03 | -3.04 ± 3.96 | -1.80 ± 3.70 | -4.14 ± 5.48 | -2.28 ± 2.05 | -4.03 ± 6.14 | -5.22 ± 3.19 | 0.83 ± 3.85
Apr | 3.09 ± 7.73 | -8.58 ± 7.99 | -6.48 ± 5.62 | -5.55 ± 6.55 | -2.29 ± 7.84 | -4.00 ± 5.88 | -2.26 ± 4.18 | -47.4 ± 44.0 | -1.91 ± 2.21 | 1.74 ± 4.70
May | -7.22 ± 7.14 | -1.83 ± 7.99 | 3.58 ± 6.92 | -8.9 ± 10.4 | -3.53 ± 6.88 | 3.32 ± 5.70 | -4.51 ± 8.36 | -7.8 ± 12.1 | 0.66 ± 8.95 | 5.0 ± 13.2
Jun | -10.00 ± 7.22 | 0.21 ± 3.45 | -0.41 ± 3.63 | -2.47 ± 6.48 | -8.44 ± 4.74 | -4.70 ± 8.66 | -7.36 ± 6.77 | 1.34 ± 4.22 | -11.7 ± 11.0 | -8.95 ± 8.29
Jul | -9.5 ± 14.1 | 3.1 ± 20.0 | 3.7 ± 16.2 | -60.7 ± 45.1 | -5.0 ± 29.4 | -17.9 ± 35.2 | 3.2 ± 23.6 | -40.0 ± 28.7 | -6.5 ± 14.7 | -9.5 ± 14.5
Aug | 0.19 ± 4.29 | -2.13 ± 3.92 | 1.73 ± 6.55 | 2.10 ± 7.29 | -2.32 ± 4.77 | 5.3 ± 11.3 | 6.73 ± 7.73 | -2.22 ± 7.10 | 2.43 ± 6.59 | -1.49 ± 4.81
Sep | -3.77 ± 8.10 | -0.98 ± 6.07 | 4.18 ± 8.55 | 7.5 ± 10.2 | 0.73 ± 6.92 | 0.93 ± 8.81 | -14.0 ± 11.6 | 1.3 ± 10.8 | 1.60 ± 7.40 | 3.07 ± 9.95
Oct | -3.74 ± 9.10 | -9.3 ± 11.5 | 3.33 ± 7.07 | 5.00 ± 7.77 | 6.07 ± 6.84 | 8.03 ± 9.32 | 5.7 ± 10.6 | -1.07 ± 9.66 | 0.8 ± 13.7 | 5.59 ± 7.10
Nov | 1.30 ± 5.99 | 8.84 ± 9.14 | -4.33 ± 9.06 | -13.5 ± 16.4 | 3.56 ± 7.25 | 10.70 ± 9.92 | -10.20 ± 9.88 | -10.70 ± 8.88 | 2.1 ± 11.1 | -12.50 ± 8.29
Dec | -3.9 ± 10.3 | -7.9 ± 15.1 | 3.61 ± 7.33 | 7.81 ± 8.70 | 7.58 ± 7.99 | -10.30 ± 7.18 | 10.10 ± 9.77 | -17.1 ± 16.0 | -1.02 ± 6.29 | 9.62 ± 8.77
Detection frequency | 0 of 12 | 0 of 12 | 0 of 12 | 0 of 12 | 0 of 12 | 1 of 12 | 1 of 12 | 0 of 12 | 0 of 12 | 1 of 12
Median | -3.24 | -1.32 | 0.658 | -3.22 | -2.30 | -4.07 | -2.27 | -4.20 | -0.680 | 0.464
Interquartile Range | 3.46 | 4.51 | 8.01 | 10.9 | 5.34 | 15.2 | 14.0 | 10.8 | 4.08 | 6.91
Maximum | 3.09 | 9.88 | 4.18 | 7.81 | 7.58 | 10.7 | 10.1 | 1.34 | 2.43 | 9.62
Median Percent of DCS(aa) | (aa) | (aa) | 0.0000073 | (aa) | (aa) | (aa) | (aa) | (aa) | (aa) | 0.0000052
DCS(c) | 9000000 | 9000000 | 9000000 | 9000000 | 9000000 | 9000000 | 9000000 | 9000000 | 9000000 | 9000000
See the first tab for a description of standard footnotes

## A.2.10 S300 HTO
A.2.10 Tritium concentrations (mBq/m3) in air, Site 300, 2017 (b) (e) (n) (r) (s)
Week | Month | PSTL
2 | Jan | -14.5 ± 11.1
4 | Jan | 10.10 ± 8.36
6 | Feb | 23.9 ± 10.7
8 | Feb | 9.1 ± 10.8
10 | Mar | 5.96 ± 8.29
12 | Mar | 13.6 ± 13.2
14 | Apr | 1.45 ± 8.66
16 | Apr | 4.03 ± 9.40
18 | May | 1.48 ± 9.03
20 | May | 8.9 ± 10.1
22 | May | 6.3 ± 10.5
24 | Jun | 13.30 ± 7.99
26 | Jun | 6.4 ± 11.7
28 | Jul | 6.25 ± 8.81
30 | Jul | 12.40 ± 9.62
32 | Aug | 16.1 ± 10.1
34 | Aug | -4.9 ± 12.1
36 | Sep | 1.31 ± 9.62
38 | Sep | 13.9 ± 13.3
40 | Oct | 14.20 ± 8.18
42 | Oct | 13.10 ± 5.99
44 | Nov | 5.29 ± 9.36
46 | Nov | 7.88 ± 9.55
48 | Nov | 12.4 ± 11.0
50 | Dec | 18.70 ± 6.70
52 | Dec | -0.61 ± 5.51
| Detection frequency | 11 of 26
| Mean | 7.93
| Median | 8.38
| Interquartile Range | 8.91
| Maximum | 23.9
| Median Percent of DCS (c) (z) | 0.00011
| Mean Dose (nSv) | <5
See the first tab for a description of standard footnotes

## A.2.11 S300 and Offsite GAB
A.2.11(a) Bi-weekly gross alpha concentrations (µBq/m3) from air particulate samples from Site 300 onsite and offsite locations, 2017(e) (n)
Date | Gross alpha | Gross alpha | Gross alpha | Gross alpha | Gross alpha | Gross alpha | Gross alpha | Gross alpha | Gross alpha
| TNK5 | PSTL | ECP | EOBS | GOLF | NPS | WCP | WOBS | TCDF
Jan 11 | 9.8 ± 20.5 | 2.9 ± 18.1 | 16.7 ± 22.6 | 2.9 ± 18.1 | -0.6 ± 16.8 | 6.4 ± 19.3 | 13.2 ± 21.5 | 6.4 ± 19.3 | 9.8 ± 20.4
Jan 25 | 23.6 ± 24.5 | 20.2 ± 23.6 | -7.5 ± 13.8 | 16.7 ± 22.6 | -0.6 ± 16.8 | 9.8 ± 20.5 | 23.6 ± 24.5 | -0.6 ± 16.8 | 9.8 ± 20.5
Feb 8 | 9.8 ± 20.5 | 30.5 ± 26.3 | 13.2 ± 21.6 | 2.9 ± 18.1 | 13.2 ± 21.5 | 6.3 ± 19.3 | 20.1 ± 23.6 | -0.6 ± 16.8 | 16.7 ± 22.6
Feb 22 | 6.4 ± 19.3 | -0.6 ± 16.8 | 9.8 ± 20.5 | 6.3 ± 19.3 | -4.0 ± 15.4 | 9.8 ± 20.5 | 9.8 ± 20.5 | -7.4 ± 13.8 | 23.5 ± 24.4
Mar 7 | -7.4 ± 13.8 | 2.9 ± 18.1 | -7.5 ± 13.8 | -7.4 ± 13.8 | 6.3 ± 19.3 | -0.6 ± 16.8 | -7.4 ± 13.8 | -7.4 ± 13.8 | -4.0 ± 15.4
Mar 22 | 16.7 ± 22.6 | 16.6 ± 22.5 | 13.2 ± 21.6 | 13.3 ± 21.6 | 6.3 ± 19.3 | -0.6 ± 16.8 | 13.4 ± 21.7 | 23.7 ± 24.7 | 9.7 ± 20.3
Apr 5 | -0.6 ± 17.2 | 16.8 ± 23.2 | 9.8 ± 20.9 | 2.9 ± 18.5 | -4.0 ± 15.7 | -4.0 ± 15.7 | 2.9 ± 18.4 | -7.4 ± 14.0 | 16.7 ± 23.1
Apr 19 | 6.3 ± 19.7 | -0.6 ± 17.1 | 9.8 ± 20.9 | 6.3 ± 19.7 | -0.6 ± 17.1 | -4.0 ± 15.7 | 9.8 ± 20.8 | -0.6 ± 17.1 | 20.1 ± 24.0
May 3 | 13.2 ± 22.0 | 26.5 ± 31.6 | 37.4 ± 28.6 | 2.9 ± 18.5 | 6.4 ± 19.7 | 6.4 ± 19.7 | -7.4 ± 14.1 | -0.6 ± 17.1 | 30.5 ± 26.8
May 17 | 6.4 ± 19.7 | -0.6 ± 17.1 | 23.6 ± 25.0 | 20.1 ± 24.0 | -4.0 ± 15.7 | -0.6 ± 17.1 | -0.6 ± 17.1 | 2.9 ± 18.5 | 16.7 ± 23.1
May 30 | (m) | (m) | (m) | (m) | (m) | (m) | (m) | -4.0 ± 15.7 | (m)
May 31 | 20.1 ± 24.0 | 2.9 ± 18.7 | (k) | 16.7 ± 23.1 | 6.3 ± 19.7 | -0.6 ± 17.1 | 13.2 ± 22.0 | (m) | 23.6 ± 25.0
Jun 14 | 9.9 ± 21.1 | 23.6 ± 25.0 | (k) | -7.5 ± 14.2 | 6.3 ± 19.7 | 16.4 ± 22.6 | 2.9 ± 18.7 | 27.0 ± 25.9 | 2.9 ± 18.5
Jun 28 | 16.7 ± 23.0 | 16.7 ± 23.1 | 13.2 ± 22.0 | -0.6 ± 17.1 | 9.8 ± 20.8 | 9.8 ± 20.9 | 13.2 ± 21.9 | 23.4 ± 24.8 | 30.4 ± 26.8
Jul 12 | 9.8 ± 20.9 | 2.9 ± 18.5 | 9.8 ± 20.9 | 23.6 ± 25.0 | 2.9 ± 18.5 | 13.2 ± 22.0 | 16.6 ± 23.0 | -4.0 ± 15.7 | 23.6 ± 25.1
Jul 26 | 16.7 ± 23.1 | 9.8 ± 20.9 | -0.6 ± 17.1 | 30.5 ± 26.8 | -0.6 ± 17.1 | 30.5 ± 26.9 | 21.3 ± 29.4 | 33.9 ± 27.7 | 16.7 ± 23.1
Aug 9 | 47.0 ± 32.0 | 13.4 ± 22.3 | 38.5 ± 33.8 | 47.7 ± 32.6 | 13.2 ± 22.0 | 20.1 ± 24.0 | 38.8 ± 53.6 | 33.9 ± 27.7 | 33.9 ± 27.7
Aug 23 | 23.6 ± 25.0 | 9.8 ± 20.9 | 13.2 ± 22.0 | 37.4 ± 28.6 | 16.7 ± 23.1 | 27.0 ± 26.0 | 13.3 ± 22.1 | 20.1 ± 24.0 | 27.0 ± 25.9
Sep 6 | (k) | 16.7 ± 35.6 | (k) | 102.0 ± 54.4 | (k) | 9.7 ± 30.0 | 86.2 ± 49.2 | (k) | 31.3 ± 37.4
Sep 20 | 27.0 ± 25.9 | 54.8 ± 32.4 | 47.7 ± 30.9 | 31.3 ± 27.6 | 41.1 ± 29.5 | 37.4 ± 28.5 | 44.4 ± 30.2 | 62.2 ± 34.3 | 47.7 ± 31.0
Oct 4 | 23.6 ± 25.0 | 27.0 ± 26.0 | 34.0 ± 27.8 | 20.2 ± 24.0 | 23.6 ± 25.0 | 13.2 ± 22.0 | 20.2 ± 24.1 | 27.0 ± 26.0 | 34.0 ± 27.8
Oct 18 | 59.9 ± 41.1 | 50.3 ± 36.1 | 83.2 ± 45.9 | 45.5 ± 37.4 | (k) | 51.1 ± 41.4 | 50.7 ± 31.3 | 45.5 ± 37.0 | (k)
Nov 1 | 13.2 ± 22.0 | 37.4 ± 28.5 | 25.6 ± 35.3 | 16.7 ± 23.1 | 16.7 ± 23.1 | 16.7 ± 23.1 | 9.8 ± 20.8 | 33.9 ± 27.7 | 40.7 ± 29.4
Nov 15 | 13.5 ± 22.4 | 16.5 ± 22.8 | 13.5 ± 22.4 | 6.5 ± 20.1 | -0.6 ± 17.1 | -7.6 ± 14.4 | 9.0 ± 28.0 | 13.2 ± 21.9 | 30.4 ± 26.8
Nov 29 | 13.2 ± 22.0 | 13.1 ± 21.8 | 6.4 ± 19.7 | 2.9 ± 18.5 | 37.4 ± 28.6 | 16.7 ± 23.1 | 20.2 ± 24.1 | 6.3 ± 19.7 | 33.9 ± 27.7
Dec 13 | 47.7 ± 31.0 | 51.1 ± 31.6 | 44.4 ± 30.2 | 47.7 ± 30.9 | 23.6 ± 25.0 | 30.5 ± 26.9 | 20.1 ± 24.0 | 34.0 ± 27.8 | 85.5 ± 38.5
Dec 27 | 99.5 ± 40.7 | 50.7 ± 31.5 | 47.7 ± 30.9 | 79.6 ± 38.8 | 58.1 ± 33.2 | 75.1 ± 36.6 | 51.1 ± 31.6 | 71.8 ± 35.9 | 64.8 ± 34.6
Detection frequency | 5 of 25 | 7 of 26 | 7 of 23 | 8 of 26 | 3 of 24 | 6 of 26 | 4 of 26 | 9 of 25 | 11 of 25
Median | 13.5 | 16.6 | 13.2 | 16.7 | 6.33 | 9.80 | 13.4 | 13.2 | 23.6
Interquartile Range | 13.8 | 22.2 | 25.9 | 28.2 | 17.3 | 18.1 | 11.3 | 34.5 | 17.2
Maximum | 99.5 | 54.8 | 83.2 | 102 | 58.1 | 75.1 | 86.2 | 71.8 | 85.5
See the first tab for a description of standard footnotes
A.2.11(b) Bi-weekly gross beta concentrations (µBq/m3) from air particulate samples from Site 300 onsite and offsite locations, 2017(e) (n)
Date | Gross beta | Gross beta | Gross beta | Gross beta | Gross beta | Gross beta | Gross beta | Gross beta | Gross beta
| TNK5 | PSTL | ECP | EOBS | GOLF | NPS | WCP | WOBS | TCDF
Jan 11 | 205.0 ± 52.5 | 206.0 ± 52.5 | 228.0 ± 54.4 | 190.0 ± 51.4 | 223.0 ± 54.0 | 256.0 ± 57.0 | 242.0 ± 55.5 | 193.0 ± 51.4 | 392.0 ± 66.6
Jan 25 | 273.0 ± 58.1 | 252.0 ± 56.6 | 224.0 ± 54.0 | 164.0 ± 48.8 | 192.0 ± 51.4 | 134.0 ± 45.9 | 171.0 ± 49.6 | 226.0 ± 54.4 | 337.0 ± 62.9
Feb 8 | 440.0 ± 69.9 | 346.0 ± 63.6 | 356.0 ± 64.4 | 358.0 ± 64.4 | 313.0 ± 61.0 | 448.0 ± 70.3 | 325.0 ± 62.2 | 289.0 ± 59.2 | 462.0 ± 71.4
Feb 22 | 205.0 ± 52.5 | 152.0 ± 47.7 | 157.0 ± 48.1 | 152.0 ± 47.7 | 148.0 ± 47.4 | 159.0 ± 48.5 | 159.0 ± 48.5 | 183.0 ± 50.7 | 258.0 ± 56.6
Mar 7 | 157.0 ± 48.1 | 126.0 ± 45.1 | 124.0 ± 45.1 | 126.0 ± 45.1 | 114.0 ± 44.0 | 133.0 ± 45.9 | 159.0 ± 48.5 | 124.0 ± 45.1 | 169.0 ± 49.6
Mar 22 | 347.0 ± 63.6 | 294.0 ± 59.6 | 548.0 ± 76.6 | 326.0 ± 62.2 | 221.0 ± 53.6 | 279.0 ± 58.8 | 266.0 ± 57.7 | 327.0 ± 62.5 | 247.0 ± 55.9
Apr 5 | 328.0 ± 63.6 | 296.0 ± 61.4 | 459.0 ± 72.5 | 294.0 ± 61.0 | 186.0 ± 52.2 | 266.0 ± 58.8 | 267.0 ± 58.5 | 211.0 ± 54.0 | 328.0 ± 63.6
Apr 19 | 190.0 ± 52.2 | 164.0 ± 49.9 | 342.0 ± 64.4 | 209.0 ± 54.0 | 178.0 ± 51.1 | 199.0 ± 52.9 | 192.0 ± 52.5 | 202.0 ± 53.3 | 287.0 ± 60.3
May 3 | 299.0 ± 61.4 | 243.0 ± 68.1 | 459.0 ± 72.5 | 238.0 ± 56.2 | 181.0 ± 51.4 | 214.0 ± 54.4 | 214.0 ± 54.4 | 235.0 ± 56.2 | 330.0 ± 63.6
May 17 | 306.0 ± 61.8 | 242.0 ± 56.6 | 459.0 ± 72.9 | 245.0 ± 57.0 | 199.0 ± 52.9 | 171.0 ± 50.7 | 252.0 ± 57.7 | 228.0 ± 55.5 | 268.0 ± 58.8
May 30 | (m) | (m) | (m) | (m) | (m) | (m) | (m) | 381.0 ± 67.3 | (m)
May 31 | 374.0 ± 66.6 | 354.0 ± 65.9 | (k) | 368.0 ± 66.6 | 320.0 ± 62.9 | 377.0 ± 67.0 | 344.0 ± 64.8 | (m) | 470.0 ± 73.3
Jun 14 | 276.0 ± 59.9 | 228.0 ± 55.5 | (k) | 262.0 ± 58.8 | 221.0 ± 55.1 | 247.0 ± 56.6 | 277.0 ± 59.9 | 275.0 ± 59.6 | 290.0 ± 60.7
Jun 28 | 414.0 ± 69.6 | 403.0 ± 68.8 | 588.0 ± 80.7 | 324.0 ± 63.3 | 242.0 ± 56.6 | 342.0 ± 64.4 | 362.0 ± 65.9 | 411.0 ± 69.2 | 324.0 ± 63.3
Jul 12 | 507.0 ± 75.5 | 356.0 ± 65.5 | 488.0 ± 74.4 | 459.0 ± 72.5 | 295.0 ± 61.0 | 374.0 ± 67.0 | 477.0 ± 73.6 | 462.0 ± 72.9 | 422.0 ± 70.3
Jul 26 | 477.0 ± 74.0 | 433.0 ± 70.7 | 496.0 ± 75.1 | 477.0 ± 73.6 | 358.0 ± 65.9 | 366.0 ± 66.2 | 574.0 ± 91.8 | 599.0 ± 81.4 | 381.0 ± 67.3
Aug 9 | 751.0 ± 92.5 | 599.0 ± 81.8 | 777 ± 104 | 729.0 ± 92.5 | 444.0 ± 71.8 | 633.0 ± 83.2 | 685 ± 142 | 803.0 ± 92.1 | 607.0 ± 81.8
Aug 23 | 518.0 ± 76.6 | 334.0 ± 64.0 | 636.0 ± 83.6 | 562.0 ± 79.2 | 309.0 ± 62.2 | 426.0 ± 70.7 | 307.0 ± 62.2 | 618.0 ± 82.5 | 392.0 ± 68.1
Sep 6 | (k) | 577 ± 110 | (k) | 977 ± 130 | (k) | 640 ± 107 | 773 ± 114 | (k) | 622 ± 107
Sep 20 | 562.0 ± 79.2 | 485.0 ± 74.4 | 629.0 ± 82.9 | 500.0 ± 76.6 | 437.0 ± 71.4 | 507.0 ± 75.5 | 566.0 ± 79.2 | 603.0 ± 82.1 | 585.0 ± 80.7
Oct 4 | 544.0 ± 78.1 | 459.0 ± 72.9 | 533.0 ± 77.3 | 418.0 ± 69.9 | 433.0 ± 71.0 | 540.0 ± 77.7 | 459.0 ± 72.5 | 585.0 ± 80.3 | 610.0 ± 81.8
Oct 18 | 666 ± 101 | 733.0 ± 99.5 | 662 ± 101 | 562.0 ± 94.0 | (k) | 714 ± 111 | 496.0 ± 74.4 | 688 ± 102 | (k)
Nov 1 | 703.0 ± 87.0 | 677.0 ± 85.8 | 581 ± 103 | 618.0 ± 82.1 | 651.0 ± 84.4 | 736.0 ± 88.8 | 555.0 ± 78.4 | 688.0 ± 86.2 | 847.0 ± 94.7
Nov 15 | 312.0 ± 63.3 | 355.0 ± 65.1 | 324.0 ± 64.0 | 257.0 ± 58.8 | 351.0 ± 65.1 | 403.0 ± 69.9 | 273.0 ± 74.4 | 369.0 ± 66.6 | 426.0 ± 70.3
Nov 29 | 385.0 ± 67.7 | 426.0 ± 69.9 | 400.0 ± 68.8 | 337.0 ± 64.0 | 429.0 ± 70.7 | 433.0 ± 71.0 | 278.0 ± 59.9 | 426.0 ± 70.3 | 500.0 ± 75.1
Dec 13 | 936.0 ± 99.2 | 699.0 ± 86.6 | 788.0 ± 91.4 | 836.0 ± 94.0 | 622.0 ± 82.5 | 559.0 ± 78.8 | 747.0 ± 89.5 | 866.0 ± 95.5 | 888.0 ± 96.6
Dec 27 | 1270 ± 114 | 888.0 ± 96.2 | 1280 ± 114 | 1270 ± 117 | 1030 ± 103 | 1290 ± 115 | 1070 ± 105 | 1270 ± 114 | 1080 ± 105
Detection frequency | 25 of 25 | 26 of 26 | 23 of 23 | 26 of 26 | 24 of 24 | 26 of 26 | 26 of 26 | 25 of 25 | 25 of 25
Median | 385 | 354 | 488 | 348 | 302 | 376 | 316 | 381 | 392
Interquartile Range | 245 | 233 | 260 | 298 | 233 | 282 | 285 | 375 | 261
Maximum | 1270 | 888 | 1280 | 1270 | 1030 | 1290 | 1070 | 1270 | 1080
See the first tab for a description of standard footnotes

## A.2.12 Liv Val Upwind I-131
A.2.12 Iodine-131 concentrations (uBq/m3) in air TEDA samples from the Livermore Valley, 2017(e) (t)
Date | Iodine 131
FCC
Jan 12 | <82.5
Jan 19 | <255
Jan 26 | <154
Feb 2 | <211
Feb 9 | <192
Feb 16 | <336
Feb 23 | <240
Mar 2 | <455
Mar 9 | <284
Mar 16 | <529
Mar 30 | <157
Apr 6 | <264
Apr 13 | <357
Apr 20 | <197
Apr 27 | <448
May 4 | <302
May 11 | <216
May 18 | <962
Jun 1 | <169
Jun 8 | <236
Jun 15 | <198
Jun 22 | <192
Jun 29 | <251
Jul 6 | <354
Jul 13 | <209
Jul 20 | <385
Jul 27 | <180
Aug 3 | <459
Aug 10 | <273
Aug 17 | <374
Aug 23 | <287
Aug 31 | <327
Sep 7 | <222
Sep 14 | <940
Sep 28 | <186
Oct 4 | <381
Oct 12 | <312
Oct 19 | <205
Oct 26 | <522
Nov 2 | <320
Nov 16 | <70.7
Nov 28 | <122
Dec 7 | <1220
Dec 14 | <710
Dec 21 | <518
Dec 28 | <323
Detection frequency | 0 of 46
Median | (kk)
Interquartile Range | (x)
Maximum | <1220
Median Percent of DCS | <0.00033
DCS(c) | 84000000
Maximum Percent of DCS | <0.0015
See the first tab for a description of standard footnotes

## A.2.13 All gammas of interest
A.2.13 Air filter particulates by gamma spectroscopy (mBq/m3) for the Livermore Site and Site 300, 2017(e) (n) (t)
Location | Month | Be-7 | Cs-137 | K-40 | Na-22 | Pb-210 | Ra-226 | Ra-228 | Th-228
LLNL Composite | Jan | 1.2600 ± 0.0929 | <0.00354 | <0.0455 | <0.00462 | 0.1690 | <0.0485 | <0.0145 | <0.00377
| Feb | 1.510 ± 0.117 | <0.00544 | <0.0721 | <0.00625 | 0.1860 | <0.0614 | <0.021 | <0.00503
| Mar | 1.950 ± 0.126 | <0.00283 | <0.0314 | <0.00323 | 0.1240 | <0.037 | <0.0112 | <0.00276
| Apr | 2.170 ± 0.150 | <0.00414 | <0.0507 | <0.00511 | 0.1190 | <0.057 | <0.0159 | <0.00429
| May | 1.590 ± 0.119 | <0.00407 | 0.2120 ± 0.0388 | <0.00562 | 0.1240 | <0.0777 | <0.0185 | <0.00474
| Jun | 1.3600 ± 0.0973 | <0.00418 | 0.1800 ± 0.0400 | <0.00544 | 0.1320 | <0.081 | <0.0195 | <0.00448
| Jul | 2.720 ± 0.172 | <0.00477 | <0.0592 | <0.00574 | 0.2100 | <0.00633 | <0.0192 | <0.0044
| Aug | 2.480 ± 0.169 | <0.003 | <0.0396 | <0.00396 | 0.2730 | <0.0422 | <0.0119 | <0.00308
| Sep | 0.7550 ± 0.0670 | <0.00444 | <0.0577 | <0.00529 | 0.2380 | <0.0518 | <0.0162 | <0.00422
| Oct | 2.750 ± 0.181 | <0.004 | 0.1470 ± 0.0411 | <0.00522 | 0.462 | <0.0747 | <0.0117 | <0.0044
| Nov | 0.7620 ± 0.0755 | <0.00437 | <0.0562 | <0.00555 | 0.0840 | <0.0555 | <0.0165 | <0.00459
| Dec | 1.650 ± 0.150 | <0.00429 | <0.0559 | <0.00581 | 0.377 | <0.0503 | <0.0171 | <0.00433
Site 300 Composite | Jan | 0.9810 ± 0.0810 | <0.00455 | <0.0525 | <0.00488 | 0.1620 | <0.061 | <0.0168 | <0.00422
| Feb | 1.300 ± 0.100 | <0.00396 | <0.0574 | <0.00533 | 0.1640 | <0.0574 | <0.0169 | <0.00418
| Mar | 2.800 ± 0.176 | <0.00268 | <0.0346 | <0.00343 | 0.1720 | <0.00333 | <0.0109 | <0.00279
| Apr | 3.100 ± 0.204 | <0.00411 | <0.0566 | <0.00492 | 0.1540 | <0.00522 | <0.0167 | <0.004
| May | 2.380 ± 0.157 | <0.00361 | 0.1620 ± 0.0349 | <0.00507 | 0.1590 | <0.0707 | <0.0173 | <0.00348
| Jun | 2.080 ± 0.134 | <0.00377 | 0.1710 ± 0.0369 | <0.00462 | 0.1710 | <0.0725 | <0.0155 | <0.00503
| Jul | 4.510 ± 0.271 | <0.00407 | <0.0481 | <0.00488 | 0.2490 | <0.00906 | <0.017 | <0.00407
| Aug | 3.810 ± 0.302 | <0.0035 | <0.0496 | <0.00474 | 0.354 | <0.0466 | <0.014 | <0.00365
| Sep | 3.400 ± 0.276 | <0.00357 | <0.0511 | <0.00511 | 0.374 | <0.0474 | <0.0151 | <0.00403
| Oct | 3.270 ± 0.215 | <0.00429 | 0.1780 ± 0.0414 | <0.00625 | 0.503 | <0.0803 | <0.0197 | <0.00481
| Nov | 0.9990 ± 0.0999 | <0.00385 | <0.0507 | <0.005 | 0.0943 | <0.0451 | <0.0152 | <0.00388
| Dec | 2.170 ± 0.185 | <0.00359 | <0.0511 | <0.00522 | 0.485 | <0.0466 | <0.021 | <0.00374
See the first tab for a description of standard footnotes