## Standard Footnotes
Standard Footnotes
#
sym | footnote
a | HT = tritiated hydrogen gas
b | HTO = tritiated water and water vapor
c | DCS = Derived Concentration Standard. These quantities represent the concentration of a given radionuclide in either water or air that results in a member of the public receiving 1 millisievert (mSv) [100 millirem (mrem)] effective dose following continuous exposure for one year for each of the following pathways: ingestion of water, submersion in air, and inhalation. DCS is not applicable to isotopic ratios
d | MDC = minimum detectable concentration
e | See Figures 4-1, 4-2, and 4-3 for maps of sampling locations.
f | See Figures 5-1, 5-2, 5-3, 5-4, and 5-5 for maps of sampling locations.
g | See Figures 6-1, 6-2, and 6-3 for maps of sampling locations.
h | Weekend and holiday daily flow totals are shown in the shaded areas. The daily sample flow volume is for the 24 hours of the sampling day.
i | Ending date of composite period
j | Analysis not required.
k | No sample taken
l | Analysis was not conducted for that sampling event.
m | Different sample dates occur when samples could not be collected on scheduled sampling date due to access, weather conditions, sampler malfunction, or power (GFI) is out
n | Note: Radioactivities are reported as the measured concentration and an uncertainty (± 2-sigma counting error), or as being less than or equal to the detection limit.
o | Thorium-232 activities can be determined by multiplying the mass concentration provided in the table in μg/dry g by the specific activity of thorium-232, i.e., 0.004044 Bq/μg or 0.1093 pCi/μg.
p | Uranium-235 activities can be determined by multiplying the mass concentration provided in the table in μg/dry g by the specific activity of uranium-235, i.e., 0.080 Bq/μg or 2.16 pCi/μg.
q | Uranium-238 activities can be determined by multiplying the mass concentration provided in the table in μg/dry g by the specific activity of uranium-238, i.e., 0.01245 Bq/μg or 0.3367 pCi/μg.
r | Nondetections of radioactive constituents are equal to or are less than the 2-sigma uncertainty shown. A negative number means the sample radioactivity was less than the background radioactivity inside the measurement apparatus. The result is zero when the measured sample radioactivity is equal to the measured background radioactivity.
s | If the concentration is less than or equal to the uncertainty or the detection limit, the result is considered to be a nondetection.
t | Constituent nondetections are shown as less than (<) the reporting limit for that analysis.
u | Note: The activities shown in this table are measured concentrations and their associated 2-sigma counting errors. Mininum detectable concentration (MDC) is shown in parentheses when calculated concentration is less than the MDC.
v | Median not calculated because of the small number of samples.
w | Interquartile range not calculated because of the small number of samples.
x | Not applicable because there are no detections.
y | Investigative sampling indicated that detections are primarily tritium exchange (adsorption of tritium in HT and/ or HTO onto the filter).
z | Derived Concentration Standard for tritium in air is 7.8E+06 mBq/m3. Percent of DCS is calculated from the median concentraton.
aa | Not calculated when the median is a negative number
bb | See Appendix B for EPA Methods 502.2, 624, and 625 constituents and their RLs.
cc | HMX is octahydro-1,3,5,7-tetranitro-1,3,5,7-tetrazocine.
dd | RDX is hexahydro-1,3,5-trinitro-1,3,5-triazine.
ee | See Environmental Report 2011, Appendix B for EPA method 601 constituents and its RLs.
ff | 1 mSv = 1x 10-3 Sv, and 1 Sv = 100 rem.
gg | The associated annual error is calculated as twice the rms location error.
hh | Data not available due to missing or damaged TLD.
ii | When TLD data is missing, the annual dose is calculated as four times the average of available quarterly data.
jj | Measurement Error represents 2 sigma counting error of the TLD elements of CaSO4: Tm
kk | Medians were not calculated as all results were nondetections
ll | Result rejected due to TLD element reading disagreement.
mm | Lost sample.
nn | pH is measured in the field with a calibrated meter.
oo | Location terminated due to property owner request. This location was not replaced since it was one of multiple offsite locations to establish background.

## A.3.1 Liv Site Daily Tritium
A.3.1 Daily monitoring for tritium (mBq/ml) in the Livermore Site sanitary effluent, 2018 (U)
Day | Jan | Feb | Mar | Apr | May | Jun | Jul | Aug | Sep | Oct | Nov | Dec
1 | 3.25 (<9.03) | -0.232 (<8.92) | 0.796 (<9.18) | 5.55 (<9.21) | 5.00 (<8.81) | 2.24 (<9.84) | 13.10 ± 5.99 | 16.90 ± 5.51 | 14.30 ± 5.88 | 10.40 ± 5.70 | 1.15 (<9.47) | -1.38 (<9.44)
2 | 3.35 (<9.10) | 7.92 (<8.99) | -0.485 (<9.32) | 11.50 ± 5.25 | 4.51 (<8.73) | 2.03 (<9.88) | 20.90 ± 5.79 | 10.90 ± 5.59 | 10.40 ± 5.70 | 5.81 (<9.18) | 9.32 ± 5.50 | 0.414 (<9.40)
3 | 3.96 (<9.06) | 0.688 (<9.36) | -0.844 (<9.10) | 10.40 ± 5.35 | 4.22 (<8.88) | 6.84 (<10.0) | 20.30 ± 5.82 | 7.44 (<9.40) | 6.59 (<9.44) | 12.10 ± 5.74 | 2.70 (<9.36) | 5.77 (<9.03)
4 | -0.414 (<9.21) | 3.92 (<9.44) | -0.944 (<9.21) | 12.50 ± 5.49 | 9.14 ± 5.33 | 7.22 (<9.95) | 19.90 ± 5.84 | 14.00 ± 5.59 | 9.40 ± 9.40 | 17.20 ± 5.75 | 16.20 ± 5.72 | 15.90 ± 5.68
5 | 10.60 ± 5.47 | 14.40 ± 5.12 | 2.38 (<9.14) | 10.50 ± 5.34 | 3.07 (<9.14) | 2.25 (<9.99) | 13.60 ± 5.64 | 11.60 ± 5.81 | 10.30 ± 5.77 | 13.00 ± 5.74 | 6.36 (<8.95) | 8.55 (<9.03)
6 | 17.30 ± 5.52 | 2.03 (<9.03) | 6.18 (<8.70) | 10.80 ± 5.51 | 11.00 ± 5.45 | 6.14 (<9.62) | 14.20 ± 5.67 | 12.20 ± 5.60 | 16.10 ± 6.23 | 9.36 ± 5.65 | 2.73 (<9.21) | 1.15 (<9.10)
7 | 5.29 (<9.21) | 6.33 (<8.70) | 0.725 (<9.14) | 13.20 ± 5.58 | 3.45 (<9.21) | 1.14 (<9.40) | 24.50 ± 5.78 | 9.51 ± 5.10 | 14.70 ± 5.76 | 10.20 ± 5.71 | 0.136 (<9.25) | 8.77 (<8.84)
8 | 4.81 (<8.95) | -0.192 (<9.03) | 0.614 (<8.70) | 15.70 ± 5.38 | 6.88 (<9.03) | 12.70 ± 5.60 | 7.36 (<9.32) | 8.55 (<9.62) | 19.40 ± 5.92 | 7.88 (<9.21) | 3.49 (<9.14) | 7.96 (<9.25)
9 | 4.11 (<8.88) | 3.96 (<8.88) | 0.168 (<9.29) | 5.33 (<9.32) | 8.62 (<8.84) | 14.60 ± 5.55 | 6.40 (<9.10) | 17.30 ± 5.99 | 9.84 (<9.92) | 5.00 (<9.47) | 5.48 (<9.25) | 10.20 ± 5.17
10 | 5.85 (<8.92) | 2.87 (<9.06) | 0.194 (<9.03) | 6.33 (<9.06) | 8.77 ± 5.06 | 13.90 ± 5.36 | 6.66 (<9.29) | 10.10 ± 5.66 | 0.162 (<9.80) | 5.59 (<9.18) | 2.52 (<9.51) | 0.655 (<9.10)
11 | 6.62 (<8.88) | 4.18 (<9.03) | 4.03 (<9.18) | -1.31 (<9.36) | 6.10 (<8.62) | 0.651 (<9.32) | 7.47 (<9.25) | 19.10 ± 5.61 | 9.69 (<9.88) | 10.80 ± 5.52 | 5.92 (<9.36) | 1.60 (<9.47)
12 | -3.81 (<9.32) | 2.10 (<9.10) | 9.69 ± 5.30 | 64.40 ± 6.63 | 0.640 (<8.92) | 8.07 (<9.03) | 20.00 ± 5.76 | 14.30 ± 5.51 | 5.11 (<9.77) | 6.51 (<9.03) | 2.63 (<9.29) | 5.59 (<8.88)
13 | 5.14 (<8.81) | -3.23 (<9.32) | 13.40 ± 5.41 | 7.77 (<9.10) | 2.86 (<8.99) | 16.10 ± 5.73 | 19.50 ± 5.62 | 15.10 ± 5.59 | 7.92 (<8.99) | 3.27 (<9.32) | 3.27 (<9.25) | 3.50 (<8.92)
14 | 10.60 ± 5.35 | 0.118 (<9.10) | 4.59 (<9.03) | 11.60 ± 4.99 | 4.07 (<8.81) | 14.40 ± 5.90 | 20.10 ± 5.70 | 13.60 ± 5.81 | 5.33 (<9.10) | 3.48 (<9.14) | 11.10 ± 5.82 | 5.00 (<9.03)
15 | 10.70 ± 5.37 | 5.36 (<8.66) | 3.27 (<8.99) | 10.10 ± 5.25 | 1.20 (<9.29) | 12.50 ± 5.57 | 24.10 ± 5.73 | 16.80 ± 5.88 | 9.47 ± 5.65 | 5.55 (<9.25) | 4.18 (<9.10) | 6.62 (<8.92)
16 | 8.47 (<8.88) | 2.99 (<8.84) | 2.75 (<9.10) | 5.55 (<8.77) | 2.33 (<8.88) | 13.10 ± 5.78 | 19.80 ± 5.57 | 12.50 ± 5.44 | 8.07 (<9.14) | 5.59 (<9.21) | 11.30 ± 5.51 | 7.33 (<9.29)
17 | 7.18 (<9.03) | -2.99 (<9.10) | -1.47 (<9.25) | 14.70 ± 5.48 | 5.85 (<8.92) | 9.69 ± 5.22 | 8.77 (<9.44) | 22.10 ± 5.68 | 4.11 (<9.25) | 6.40 (<9.18) | 9.80 ± 5.59 | 12.30 ± 5.81
18 | 10.10 ± 5.45 | 4.51 (<8.99) | 4.81 (<8.84) | 10.70 ± 5.19 | 4.44 (<8.99) | 8.92 (<9.25) | 15.90 ± 5.76 | 15.00 ± 5.60 | 2.26 (<9.58) | 3.00 (<9.44) | 6.18 (<9.51) | 8.40 (<9.18)
19 | 7.29 (<9.21) | 10.50 ± 5.14 | 1.22 (<8.73) | 6.29 (<9.06) | 9.55 ± 5.49 | 11.40 ± 5.63 | 16.20 ± 5.88 | 18.00 ± 5.48 | 5.29 (<9.10) | 7.51 (<9.18) | 8.58 (<9.21) | 4.81 (<9.25)
20 | 4.77 (<8.99) | 1.92 (<8.88) | 4.11 (<8.84) | 2.26 (<9.06) | 8.29 (<8.51) | 7.47 (<9.51) | 17.90 ± 5.70 | 6.14 (<9.29) | 1.14 (<9.32) | 12.70 ± 5.54 | 12.30 ± 5.64 | 4.07 (<9.14)
21 | 6.48 (<9.10) | 2.08 (<9.03) | 11.90 ± 5.31 | 14.90 ± 5.43 | 0.999 (<8.81) | 1.52 (<9.36) | 33.00 ± 6.04 | 21.20 ± 5.99 | 8.66 (<9.06) | 5.44 (<9.51) | 9.29 ± 5.47 | 10.10 ± 5.60
22 | 0.131 (<9.36) | -0.670 (<8.92) | 8.47 (<8.81) | 14.50 ± 5.45 | 2.25 (<9.03) | 7.70 (<9.06) | 38.50 ± 6.35 | 21.20 ± 5.71 | 9.77 ± 5.72 | 10.40 ± 5.70 | 18.60 ± 5.70 | 7.62 (<9.18)
23 | 4.26 (<9.14) | 1.06 (<9.06) | 14.00 ± 5.57 | 22.00 ± 5.59 | 6.14 (<8.84) | 16.00 ± 5.40 | 17.20 ± 5.81 | 11.80 ± 5.65 | 8.18 (<9.36) | 7.66 (<8.88) | 23.50 ± 5.88 | 3.52 (<9.06)
24 | 6.84 (<8.84) | 0.999 (<8.99) | 24.00 ± 5.92 | 19.40 ± 5.61 | 4.37 (<9.80) | 14.70 ± 5.64 | 17.10 ± 5.60 | 13.60 ± 5.65 | 7.36 (<9.25) | 9.36 ± 5.54 | 22.90 ± 5.94 | 8.29 (<8.70)
25 | -0.279 (<9.18) | 0.396 (<8.95) | 12.80 ± 5.48 | 13.00 ± 5.33 | 0.570 (<9.95) | 17.70 ± 5.46 | 17.90 ± 5.52 | 19.60 ± 5.82 | 4.22 (<9.29) | 0.892 (<9.80) | 15.40 ± 5.57 | 4.77 (<9.18)
26 | 4.62 (<9.03) | -1.21 (<9.18) | 6.96 (<8.99) | 5.99 (<9.25) | 5.74 (<9.84) | 20.60 ± 5.53 | 17.40 ± 5.78 | 14.40 ± 5.90 | 0.205 (<9.55) | 7.92 (<9.99) | 9.44 ± 5.60 | 0.673 (<9.47)
27 | 7.58 (<8.81) | -2.62 (<9.21) | 9.84 ± 5.39 | 8.21 (<9.21) | 8.03 (<10.1) | 8.73 (<9.36) | 23.90 ± 5.94 | 9.51 ± 5.77 | 8.77 (<8.92) | 8.84 (<9.58) | 6.40 (<9.21) | 9.18 ± 5.48
28 | 4.55 (<8.92) | 13.50 ± 5.39 | 20.10 ± 5.78 | 5.11 (<8.92) | 3.66 (<10.1) | 6.48 (<9.44) | 24.00 ± 5.85 | 14.20 ± 5.71 | 12.70 ± 5.50 | 17.60 ± 6.36 | 6.66 (<9.58) | 7.33 (<8.99)
29 | 0.536 (<9.44) | - | 66.60 ± 6.73 | 5.36 (<9.18) | 5.92 (<10.0) | 5.48 (<8.99) | 20.00 ± 5.99 | 14.00 ± 5.58 | 14.80 ± 5.76 | 10.10 ± 6.21 | 2.32 (<9.36) | 5.62 (<9.03)
30 | 5.36 (<8.95) | - | 17.90 ± 5.47 | 4.77 (<8.81) | 8.10 (<9.92) | 4.92 (<9.47) | 19.60 ± 5.93 | 11.70 ± 5.66 | 12.00 ± 5.86 | 4.74 (<9.88) | 2.27 (<9.25) | 7.47 (<9.32)
31 | - | - | 9.92 ± 5.31 | - | 1.11 (<10.0) | - | 17.10 ± 5.52 | 18.40 ± 5.77 | - | 3.62 (<10.2) | - | -2.73 (<10.0)
See the first tab for a description of standard footnotes

## A.3.2 Liv Site Daily Flow
A.3.2 Daily flow totals for Livermore Site sanitary sewer effluent (ML), 2018
Day | Jan | Feb | Mar | Apr | May | Jun | Jul | Aug | Sep | Oct | Nov | Dec
1 | 0.603 | 1.228 | 1.348 | 1.120 | 1.222 | 1.606 | 1.578 | 1.631 | 1.129 | 1.956 | 1.714 | 4.730
2 | 1.105 | 1.109 | 1.255 | 1.186 | 1.078 | 1.249 | 1.912 | 1.642 | 1.239 | 2.078 | 1.631 | 3.231
3 | 1.086 | 0.621 | 0.737 | 1.680 | 1.124 | 1.335 | 1.863 | 1.500 | 1.204 | 1.662 | 1.289 | 1.566
4 | 1.085 | 0.645 | 0.657 | 1.697 | 0.933 | 1.907 | 1.283 | 1.137 | 1.800 | 2.088 | 1.252 | 1.441
5 | 0.891 | 1.179 | 1.173 | 1.728 | 0.798 | 1.699 | 1.745 | 1.019 | 1.713 | 1.794 | 1.651 | 1.405
6 | 0.597 | 1.099 | 1.152 | 1.884 | 0.725 | 1.422 | 1.693 | 1.583 | 1.447 | 1.211 | 1.529 | 1.521
7 | 0.543 | 1.100 | 1.180 | 1.464 | 1.425 | 1.385 | 1.433 | 1.558 | 1.822 | 1.179 | 1.552 | 1.344
8 | 1.297 | 1.229 | 1.248 | 1.108 | 1.482 | 1.336 | 1.315 | 1.438 | 1.465 | 1.770 | 1.576 | 0.938
9 | 1.492 | 1.027 | 1.037 | 1.809 | 1.331 | 0.939 | 1.951 | 1.846 | 1.401 | 1.789 | 1.458 | 0.955
10 | 1.156 | 0.625 | 0.690 | 1.864 | 1.161 | 0.952 | 1.951 | 1.656 | 1.960 | 1.826 | 1.074 | 1.517
11 | 1.132 | 0.558 | 0.637 | 1.549 | 1.331 | 1.432 | 1.720 | 1.227 | 1.989 | 1.805 | 0.923 | 1.516
12 | 0.969 | 1.501 | 1.158 | 1.806 | 1.126 | 1.884 | 1.889 | 1.026 | 1.842 | 1.649 | 1.439 | 1.309
13 | 0.553 | 1.450 | 1.200 | 1.574 | 1.031 | 1.914 | 1.810 | 1.647 | 1.825 | 1.241 | 1.182 | 1.626
14 | 0.559 | 1.228 | 1.210 | 1.181 | 1.528 | 1.829 | 1.375 | 1.556 | 1.775 | 1.294 | 1.565 | 1.380
15 | 0.659 | 1.127 | 1.249 | 0.956 | 1.468 | 1.760 | 1.241 | 1.508 | 1.343 | 1.795 | 1.204 | 0.942
16 | 1.174 | 0.908 | 1.078 | 1.457 | 1.435 | 1.266 | 2.050 | 1.569 | 1.359 | 1.895 | 1.278 | 0.992
17 | 1.164 | 0.551 | 0.748 | 1.362 | 1.636 | 1.329 | 1.868 | 1.470 | 1.814 | 1.460 | 0.979 | 1.674
18 | 1.238 | 0.622 | 0.805 | 1.188 | 1.739 | 1.751 | 1.637 | 1.117 | 1.767 | 1.629 | 0.901 | 1.598
19 | 0.960 | 0.654 | 1.225 | 1.262 | 1.327 | 1.771 | 1.656 | 1.131 | 1.414 | 1.852 | 1.522 | 1.546
20 | 0.596 | 1.355 | 1.441 | 1.150 | 1.224 | 1.752 | 1.536 | 1.719 | 2.132 | 1.416 | 1.518 | 1.542
21 | 0.583 | 1.629 | 1.627 | 0.698 | 1.664 | 1.545 | 1.170 | 1.521 | 1.986 | 1.282 | 1.375 | 1.322
22 | 1.144 | 1.614 | 1.718 | 0.684 | 1.441 | 1.870 | 1.114 | 1.294 | 1.625 | 1.703 | 0.957 | 1.048
23 | 1.117 | 1.452 | 1.437 | 1.752 | 1.582 | 1.625 | 1.572 | 1.611 | 1.554 | 1.816 | 1.110 | 1.014
24 | 1.170 | 0.994 | 1.058 | 1.461 | 1.535 | 1.304 | 1.642 | 1.443 | 2.064 | 1.765 | 1.001 | 1.070
25 | 1.064 | 0.906 | 0.968 | 1.619 | 1.342 | 1.893 | 1.480 | 1.069 | 2.047 | 1.788 | 1.001 | 1.059
26 | 0.961 | 1.299 | 1.729 | 1.385 | 1.092 | 1.872 | 1.814 | 1.060 | 2.098 | 1.614 | 1.465 | 1.322
27 | 0.617 | 1.306 | 1.943 | 1.116 | 1.195 | 1.875 | 1.546 | 1.593 | 2.216 | 1.259 | 1.484 | 1.320
28 | 0.792 | 1.439 | 1.571 | 0.629 | 1.343 | 1.769 | 1.040 | 1.598 | 1.834 | 1.273 | 1.586 | 1.186
29 | 1.384 | - | 1.258 | 0.570 | 1.892 | 1.736 | 1.029 | 1.671 | 1.518 | 1.647 | 1.570 | 1.024
30 | 1.219 | - | 1.158 | 1.250 | 1.677 | 1.665 | 1.643 | 1.687 | 1.500 | 1.639 | 1.747 | 0.957
31 | 1.359 | - | 0.998 | - | 1.656 | - | 1.719 | 1.590 | - | 1.643 | - | 0.939
See the first tab for a description of standard footnotes

## A.3.3 Liv Site Flow summary
A.3.3 Monthly and annual flow summary statistics for Livermore Site sanitary sewer effluent (ML), 2018
Period | Jan | Feb | Mar | Apr | May | Jun | Jul | Aug | Sep | Oct | Nov | Dec | 2018
Weekends & Holidays
Total | 7.503 | 7.287 | 11.141 | 10.946 | 9.688 | 13.387 | 11.603 | 12.209 | 15.252 | 12.036 | 9.820 | 13.914 | 134.786
Minimum | 0.553 | 0.551 | 0.690 | 0.629 | 0.798 | 0.939 | 1.040 | 1.069 | 1.129 | 1.211 | 0.979 | 0.938 | 0.551
Maximum | 1.359 | 1.452 | 1.943 | 1.884 | 1.739 | 1.870 | 1.810 | 1.656 | 2.098 | 1.852 | 1.631 | 4.730 | 4.730
Mean | 0.834 | 0.911 | 1.114 | 1.216 | 1.211 | 1.487 | 1.450 | 1.357 | 1.695 | 1.505 | 1.228 | 1.546 | 1.296
Weekdays
Total | 22.766 | 23.168 | 25.552 | 29.243 | 31.855 | 34.285 | 37.672 | 32.908 | 35.630 | 38.782 | 30.713 | 31.120 | 373.694
Minimum | 0.543 | 0.558 | 0.637 | 0.570 | 0.725 | 0.952 | 1.029 | 1.019 | 1.204 | 1.179 | 0.901 | 0.939 | 0.543
Maximum | 1.492 | 1.629 | 1.729 | 1.864 | 1.892 | 1.914 | 2.050 | 1.846 | 2.216 | 2.088 | 1.747 | 3.231 | 3.231
Mean | 1.035 | 1.158 | 1.217 | 1.393 | 1.385 | 1.633 | 1.638 | 1.496 | 1.697 | 1.686 | 1.396 | 1.415 | 1.432
All days
Total | 30.269 | 30.455 | 36.693 | 40.189 | 41.543 | 47.672 | 49.275 | 45.117 | 50.882 | 50.818 | 40.533 | 45.034 | 508.480
Minimum | 0.543 | 0.551 | 0.637 | 0.570 | 0.725 | 0.939 | 1.029 | 1.019 | 1.129 | 1.179 | 0.901 | 0.938 | 0.543
Maximum | 1.492 | 1.629 | 1.943 | 1.884 | 1.892 | 1.914 | 2.050 | 1.846 | 2.216 | 2.088 | 1.747 | 4.730 | 4.730
Mean | 0.976 | 1.088 | 1.184 | 1.340 | 1.340 | 1.589 | 1.590 | 1.455 | 1.696 | 1.639 | 1.351 | 1.453 | 1.393
See the first tab for a description of standard footnotes

## A.3.4 Liv Site Physchem
A.3.4 Monthly monitoring results for physical and chemical characteristics of the Livermore Site sanitary sewer effluent, 2018
Sample type | Analyte type | Analyte | EPA Method | Jan | Feb | Mar | Apr | May | Jun | Jul | Aug | Sep | Oct | Nov | Dec
24-hour composite sample | Oxygen demand (mg/L) | Biochemical Oxygen Demand | SM17-5210B | 83.0 | 67.0 | 110 | 96.0 | 51.0 | 60.0 | 43.0 | 48.0 | 56.0 | 55.0 | 120 | 61.0
| Solids (mg/L) | Settleable Solids | 160.5 | 0.500 | 0.100 | 1.00 | 3.00 | 0.500 | 0.500 | <0.5 | <0.1 | 0.300 | 7.00 | <0.5 | <0.5
| Solids (mg/L) | Total dissolved solids (TDS) | 160.1 | 270 | 440 | 390 | 720 | 360 | 510 | 760 | 860 | 960 | 1000 | 1000 | 950
| Solids (mg/L) | Total suspended solids (TSS) | 160.2 | 63.0 | 52.0 | 58.0 | 84.0 | 38.0 | 36.0 | 35.0 | 35.0 | 31.0 | 75.0 | 36.0 | 44.0
| Solids (mg/L) | Volatile Solids | 160.4 | 210 | 180 | 210 | 420 | 220 | 190 | 240 | 330 | 200 | 360 | 410 | 690
Grab sample | Semivolatile Organic Compounds (μg/L) | 1,2,4-Trichlorobenzene | 625 | <50 | <20 | <20 | <50 | <50 | <50 | <5 | <50 | <20 | <50 | <50 | <50
| Semivolatile Organic Compounds (μg/L) | 1,2-Dichlorobenzene | 625 | <50 | <20 | <20 | <50 | <50 | <50 | <5 | <50 | <20 | <50 | <50 | <50
| Semivolatile Organic Compounds (μg/L) | 1,3-Dichlorobenzene | 625 | <50 | <20 | <20 | <50 | <50 | <50 | <5 | <50 | <20 | <50 | <50 | <50
| Semivolatile Organic Compounds (μg/L) | 1,4-Dichlorobenzene | 625 | <50 | <20 | <20 | <50 | <50 | <50 | <5 | <50 | <20 | <50 | <50 | <50
| Semivolatile Organic Compounds (μg/L) | 2,4,5-Trichlorophenol | 625 | <50 | <50 | <50 | <50 | <50 | <50 | <5 | <50 | <50 | <50 | <50 | <50
| Semivolatile Organic Compounds (μg/L) | 2,4,6-Trichlorophenol | 625 | <50 | <50 | <50 | <50 | <50 | <50 | <5 | <50 | <50 | <50 | <50 | <50
| Semivolatile Organic Compounds (μg/L) | 2,4-Dichlorophenol | 625 | <50 | <20 | <20 | <50 | <50 | <50 | <5 | <50 | <20 | <50 | <50 | <50
| Semivolatile Organic Compounds (μg/L) | 2,4-Dimethylphenol | 625 | <50 | <20 | <20 | <50 | <50 | <50 | <5 | <50 | <20 | <50 | <50 | <50
| Semivolatile Organic Compounds (μg/L) | 2,4-Dinitrophenol | 625 | <250 | <100 | <100 | <250 | <250 | <250 | <25 | <250 | <100 | <250 | <250 | <250
| Semivolatile Organic Compounds (μg/L) | 2,4-Dinitrotoluene | 625 | <50 | <20 | <20 | <50 | <50 | <50 | <5 | <50 | <20 | <50 | <50 | <50
| Semivolatile Organic Compounds (μg/L) | 2,6-Dinitrotoluene | 625 | <50 | <20 | <20 | <50 | <50 | <50 | <5 | <50 | <20 | <50 | <50 | <50
| Semivolatile Organic Compounds (μg/L) | 2-Chloronaphthalene | 625 | <50 | <20 | <20 | <50 | <50 | <50 | <5 | <50 | <20 | <50 | <50 | <50
| Semivolatile Organic Compounds (μg/L) | 2-Chlorophenol | 625 | <50 | <20 | <20 | <50 | <50 | <50 | <5 | <50 | <20 | <50 | <50 | <50
| Semivolatile Organic Compounds (μg/L) | 2-Methyl-4,6-dinitrophenol | 625 | <250 | <100 | <100 | <250 | <250 | <250 | <25 | <250 | <100 | <250 | <250 | <250
| Semivolatile Organic Compounds (μg/L) | 2-Methylnaphthalene | 625 | <50 | <20 | <20 | <50 | <50 | <50 | <5 | <50 | <20 | <50 | <50 | <50
| Semivolatile Organic Compounds (μg/L) | 2-Nitroaniline | 625 | <250 | <20 | <20 | <250 | <250 | <250 | <25 | <250 | <20 | <250 | <250 | <250
| Semivolatile Organic Compounds (μg/L) | 3,3-Dichlorobenzidine | 625 | <100 | <100 | <100 | <100 | <100 | <100 | <10 | <100 | <100 | <100 | <100 | <100
| Semivolatile Organic Compounds (μg/L) | 3-Nitroaniline | 625 | <250 | <20 | <20 | <250 | <250 | <250 | <25 | <250 | <20 | <250 | <250 | <250
| Semivolatile Organic Compounds (μg/L) | 4-Bromophenylphenylether | 625 | <50 | <20 | <20 | <50 | <50 | <50 | <5 | <50 | <20 | <50 | <50 | <50
| Semivolatile Organic Compounds (μg/L) | 4-Chloro-3-methylphenol | 625 | <100 | <50 | <50 | <100 | <100 | <100 | <10 | <100 | <50 | <100 | <100 | <100
| Semivolatile Organic Compounds (μg/L) | 4-Chloroaniline | 625 | <100 | <20 | <20 | <100 | <100 | <100 | <10 | <100 | <20 | <100 | <100 | <100
| Semivolatile Organic Compounds (μg/L) | 4-Chlorophenylphenylether | 625 | <50 | <20 | <20 | <50 | <50 | <50 | <5 | <50 | <20 | <50 | <50 | <50
| Semivolatile Organic Compounds (μg/L) | 4-Nitroaniline | 625 | <250 | <50 | <50 | <250 | <250 | <250 | <25 | <250 | <50 | <250 | <250 | <250
| Semivolatile Organic Compounds (μg/L) | 4-Nitrophenol | 625 | <250 | <20 | <20 | <250 | <250 | <250 | <25 | <250 | <20 | <250 | <250 | <250
| Semivolatile Organic Compounds (μg/L) | Acenaphthene | 625 | <250 | <20 | <20 | <250 | <250 | <250 | <25 | <250 | <20 | <250 | <250 | <250
| Semivolatile Organic Compounds (μg/L) | Acenaphthylene | 625 | <50 | <20 | <20 | <50 | <50 | <50 | <5 | <50 | <20 | <50 | <50 | <50
| Semivolatile Organic Compounds (μg/L) | Anthracene | 625 | <50 | <20 | <20 | <50 | <50 | <50 | <5 | <50 | <20 | <50 | <50 | <50
| Semivolatile Organic Compounds (μg/L) | Benzo(a)anthracene | 625 | <50 | <20 | <20 | <50 | <50 | <50 | <5 | <50 | <20 | <50 | <50 | <50
| Semivolatile Organic Compounds (μg/L) | Benzo(a)pyrene | 625 | <50 | <20 | <20 | <50 | <50 | <50 | <5 | <50 | <20 | <50 | <50 | <50
| Semivolatile Organic Compounds (μg/L) | Benzo(b)fluoranthene | 625 | <50 | <20 | <20 | <50 | <50 | <50 | <5 | <50 | <20 | <50 | <50 | <50
| Semivolatile Organic Compounds (μg/L) | Benzo(g,h,i)perylene | 625 | <50 | <20 | <20 | <50 | <50 | <50 | <5 | <50 | <20 | <50 | <50 | <50
| Semivolatile Organic Compounds (μg/L) | Benzo(k)fluoranthene | 625 | <50 | <20 | <20 | <50 | <50 | <50 | <5 | <50 | <20 | <50 | <50 | <50
| Semivolatile Organic Compounds (μg/L) | Benzoic Acid | 625 | <250 | <100 | <100 | <250 | <250 | <250 | <25 | <250 | <100 | <250 | <250 | <250
| Semivolatile Organic Compounds (μg/L) | Benzyl Alcohol | 625 | <100 | <20 | <20 | <100 | <100 | <100 | <10 | <100 | <20 | <100 | <100 | <100
| Semivolatile Organic Compounds (μg/L) | Bis(2-chloroethoxy)methane | 625 | <50 | <20 | <20 | <50 | <50 | <50 | <5 | <50 | <20 | <50 | <50 | <50
| Semivolatile Organic Compounds (μg/L) | Bis(2-chloroisopropyl)ether | 625 | <50 | <20 | <20 | <50 | <50 | <50 | <5 | <50 | <20 | <50 | <50 | <50
| Semivolatile Organic Compounds (μg/L) | Bis(2-ethylhexyl)phthalate | 625 | <50 | <50 | <50 | <50 | <50 | <50 | <5 | <50 | <50 | <50 | <50 | <50
| Semivolatile Organic Compounds (μg/L) | Butylbenzylphthalate | 625 | <50 | <20 | <20 | <50 | <50 | <50 | <5 | <50 | <20 | <50 | <50 | <50
| Semivolatile Organic Compounds (μg/L) | Chrysene | 625 | <50 | <20 | <20 | <50 | <50 | <50 | <5 | <50 | <20 | <50 | <50 | <50
| Semivolatile Organic Compounds (μg/L) | Di-n-octylphthalate | 625 | <50 | <20 | <20 | <50 | <50 | <50 | <5 | <50 | <20 | <50 | <50 | <50
| Semivolatile Organic Compounds (μg/L) | Dibenzo(a,h)anthracene | 625 | <50 | <30 | <30 | <50 | <50 | <50 | <5 | <50 | <30 | <50 | <50 | <50
| Semivolatile Organic Compounds (μg/L) | Dibenzofuran | 625 | <50 | <20 | <20 | <50 | <50 | <50 | <5 | <50 | <20 | <50 | <50 | <50
| Semivolatile Organic Compounds (μg/L) | Dibutylphthalate | 625 | <50 | <20 | <20 | <50 | <50 | <50 | <5 | <50 | <20 | <50 | <50 | <50
| Semivolatile Organic Compounds (μg/L) | Diethylphthalate | 625 | <50 | <20 | <20 | <50 | <50 | <50 | <5 | <50 | <20 | <50 | <50 | <50
| Semivolatile Organic Compounds (μg/L) | Dimethylphthalate | 625 | <50 | <20 | <20 | <50 | <50 | <50 | <5 | <50 | <20 | <50 | <50 | <50
| Semivolatile Organic Compounds (μg/L) | Fluoranthene | 625 | <50 | <20 | <20 | <50 | <50 | <50 | <5 | <50 | <20 | <50 | <50 | <50
| Semivolatile Organic Compounds (μg/L) | Fluorene | 625 | <50 | <20 | <20 | <50 | <50 | <50 | <5 | <50 | <20 | <50 | <50 | <50
| Semivolatile Organic Compounds (μg/L) | Hexachlorobenzene | 625 | <50 | <20 | - | <50 | <50 | <50 | <5 | <50 | <20 | <50 | <50 | <50
| Semivolatile Organic Compounds (μg/L) | Hexachlorobutadiene | 625 | <50 | <20 | <20 | <50 | <50 | <50 | <5 | <50 | <20 | <50 | <50 | <50
| Semivolatile Organic Compounds (μg/L) | Hexachlorocyclopentadiene | 625 | <50 | <20 | <20 | <50 | <50 | <50 | <5 | <50 | <20 | <50 | <50 | <50
| Semivolatile Organic Compounds (μg/L) | Hexachloroethane | 625 | <50 | <20 | <20 | <50 | <50 | <50 | <5 | <50 | <20 | <50 | <50 | <50
| Semivolatile Organic Compounds (μg/L) | Indeno(1,2,3-c,d)pyrene | 625 | <50 | <20 | <20 | <50 | <50 | <50 | <5 | <50 | <20 | <50 | <50 | <50
| Semivolatile Organic Compounds (μg/L) | Isophorone | 625 | <50 | <20 | <20 | <50 | <50 | <50 | <5 | <50 | <20 | <50 | <50 | <50
| Semivolatile Organic Compounds (μg/L) | N-Nitrosodi-n-propylamine | 625 | <50 | <20 | <20 | <50 | <50 | <50 | <5 | <50 | <20 | <50 | <50 | <50
| Semivolatile Organic Compounds (μg/L) | Naphthalene | 625 | <50 | <20 | <20 | <50 | <50 | <50 | <5 | <50 | <20 | <50 | <50 | <50
| Semivolatile Organic Compounds (μg/L) | Nitrobenzene | 625 | <50 | <20 | <20 | <50 | <50 | <50 | <5 | <50 | <20 | <50 | <50 | <50
| Semivolatile Organic Compounds (μg/L) | Pentachlorophenol | 625 | <50 | <100 | <100 | <50 | <50 | <50 | <5 | <50 | <100 | <50 | <50 | <50
| Semivolatile Organic Compounds (μg/L) | Phenanthrene | 625 | <50 | <20 | <20 | <50 | <50 | <50 | <5 | <50 | <20 | <50 | <50 | <50
| Semivolatile Organic Compounds (μg/L) | Phenol | 625 | <50 | <20 | <20 | <50 | <50 | <50 | <5 | <50 | <20 | <50 | <50 | <50
| Semivolatile Organic Compounds (μg/L) | Pyrene | 625 | <50 | <20 | <20 | <50 | <50 | <50 | <5 | <50 | <20 | <50 | <50 | <50
| Semivolatile Organic Compounds (μg/L) | m- and p- Cresol | 625 | <50 | <20 | <20 | <50 | <50 | <50 | <5 | <50 | <20 | <50 | <50 | <50
| Semivolatile Organic Compounds (μg/L) | o-Cresol | 625 | <50 | <20 | <20 | <50 | <50 | <50 | <5 | <50 | <20 | <50 | <50 | <50
| Total oil and grease (mg/L) | Oil and Grease - 12:10 AM | 1664A HEM | - | - | - | - | - | - | - | - | - | 7.4 | - | -
| Pesticides and PCBs (μg/L) | Aldrin | 608 | <0.05 | <0.05 | <0.05 | <0.25 | <0.05 | <0.5 | <0.5 | <0.29 | <0.25 | <0.25 | <0.25 | <0.5
| Pesticides and PCBs (μg/L) | BHC, alpha isomer | 608 | <0.05 | <0.05 | <0.05 | <0.25 | <0.05 | <0.5 | <0.5 | <0.29 | <0.25 | <0.25 | <0.25 | <0.5
| Pesticides and PCBs (μg/L) | BHC, beta isomer | 608 | <0.05 | <0.05 | <0.05 | <0.25 | <0.05 | <0.5 | <0.5 | <0.29 | <0.25 | <0.25 | <0.25 | <0.5
| Pesticides and PCBs (μg/L) | BHC, delta isomer | 608 | <0.05 | <0.05 | <0.05 | <0.25 | <0.05 | <0.5 | <0.5 | <0.29 | <0.25 | <0.25 | <0.25 | <0.5
| Pesticides and PCBs (μg/L) | BHC, gamma isomer (Lindane) | 608 | <0.05 | <0.05 | <0.05 | <0.25 | <0.05 | <0.5 | <0.5 | <0.29 | <0.25 | <0.25 | <0.25 | <0.5
| Pesticides and PCBs (μg/L) | Chlordane | 608 | <0.5 | <0.5 | <0.5 | <2.5 | <0.5 | <5 | <5 | <2.9 | <2.5 | <2.5 | <2.5 | <5
| Pesticides and PCBs (μg/L) | Dieldrin | 608 | <0.1 | <0.1 | <0.1 | <0.5 | <0.1 | <1 | <1 | <0.58 | <0.5 | <0.5 | <0.5 | <1
| Pesticides and PCBs (μg/L) | Endosulfan I | 608 | <0.05 | <0.05 | <0.05 | <0.25 | <0.05 | <0.5 | <0.5 | <0.29 | <0.25 | <0.25 | <0.25 | <0.5
| Pesticides and PCBs (μg/L) | Endosulfan II | 608 | <0.1 | <0.1 | <0.1 | <0.5 | <0.1 | <1 | <1 | <0.58 | <0.5 | <0.5 | <0.5 | <1
| Pesticides and PCBs (μg/L) | Endosulfan sulfate | 608 | <0.1 | <0.1 | <0.1 | <0.5 | <0.1 | <1 | <1 | <0.58 | <0.5 | <0.5 | <0.5 | <1
| Pesticides and PCBs (μg/L) | Endrin | 608 | <0.1 | <0.1 | <0.1 | <0.5 | <0.1 | <1 | <1 | <0.58 | <0.5 | <0.5 | <0.5 | <1
| Pesticides and PCBs (μg/L) | Endrin aldehyde | 608 | <0.1 | <0.1 | <0.1 | <0.5 | <0.1 | <1 | <1 | <0.58 | <0.5 | <0.5 | <0.5 | <1
| Pesticides and PCBs (μg/L) | Heptachlor | 608 | <0.05 | <0.05 | <0.05 | <0.25 | <0.05 | <0.5 | <0.5 | <0.29 | <0.25 | <0.25 | <0.25 | <0.5
| Pesticides and PCBs (μg/L) | Heptachlor epoxide | 608 | <0.05 | <0.05 | <0.05 | <0.25 | <0.05 | <0.5 | <0.5 | <0.29 | <0.25 | <0.25 | <0.25 | <0.5
| Pesticides and PCBs (μg/L) | Methoxychlor | 608 | <0.5 | <0.5 | <0.5 | <2.5 | <0.5 | <5 | <5 | <2.9 | <2.5 | <2.5 | <2.5 | <5
| Pesticides and PCBs (μg/L) | PCB 1016 | 608 | <0.2 | <0.2 | <0.2 | <1 | <0.2 | <2 | <2 | <1.2 | <1 | <1 | <1 | <2
| Pesticides and PCBs (μg/L) | PCB 1221 | 608 | <0.2 | <0.2 | <0.2 | <1 | <0.2 | <2 | <2 | <1.2 | <1 | <1 | <1 | <2
| Pesticides and PCBs (μg/L) | PCB 1232 | 608 | <0.2 | <0.2 | <0.2 | <1 | <0.2 | <2 | <2 | <1.2 | <1 | <1 | <1 | <2
| Pesticides and PCBs (μg/L) | PCB 1242 | 608 | <0.2 | <0.2 | <0.2 | <1 | <0.2 | <2 | <2 | <1.2 | <1 | <1 | <1 | <2
| Pesticides and PCBs (μg/L) | PCB 1248 | 608 | <0.2 | <0.2 | <0.2 | <1 | <0.2 | <2 | <2 | <1.2 | <1 | <1 | <1 | <2
| Pesticides and PCBs (μg/L) | PCB 1254 | 608 | <0.2 | <0.2 | <0.2 | <1 | <0.2 | <2 | <2 | <1.2 | <1 | <1 | <1 | <2
| Pesticides and PCBs (μg/L) | PCB 1260 | 608 | <0.2 | <0.2 | <0.2 | <1 | <0.2 | <2 | <2 | <1.2 | <1 | <1 | <1 | <2
| Pesticides and PCBs (μg/L) | Total PCBs | 608 | <0.2 | <0.2 | <0.2 | <1 | <0.2 | <2 | <2 | <1.2 | <1 | <1 | <1 | <2
| Pesticides and PCBs (μg/L) | Toxaphene | 608 | <2 | <2 | <2 | <10 | <2 | <20 | <20 | <12 | <10 | <10 | <10 | <20
| Pesticides and PCBs (μg/L) | p,p-DDD | 608 | <0.1 | <0.1 | <0.1 | <0.5 | <0.1 | <1 | <1 | <0.58 | <0.5 | <0.5 | <0.5 | <1
| Pesticides and PCBs (μg/L) | p,p-DDE | 608 | <0.1 | <0.1 | <0.1 | <0.5 | <0.1 | <1 | <1 | <0.58 | <0.5 | <0.5 | <0.5 | <1
| Pesticides and PCBs (μg/L) | p,p-DDT | 608 | <0.1 | <0.1 | <0.1 | <0.5 | <0.1 | <1 | <1 | <0.58 | <0.5 | <0.5 | <0.5 | <1
| Volatile organic compounds (μg/L) | 1,1,1-Trichloroethane | 624 | bar: Jan to Dec
| Volatile organic compounds (μg/L) | 1,1,2,2-Tetrachloroethane | 624 | bar: Jan to Dec
| Volatile organic compounds (μg/L) | 1,1,2-Trichloroethane | 624 | bar: Jan to Dec
| Volatile organic compounds (μg/L) | 1,1-Dichloroethane | 624 | bar: Jan to Dec
| Volatile organic compounds (μg/L) | 1,1-Dichloroethene | 624 | bar: Jan to Dec
| Volatile organic compounds (μg/L) | 1,2-Dichlorobenzene | 624 | bar: Jan to Dec
| Volatile organic compounds (μg/L) | 1,2-Dichloroethane | 624 | bar: Jan to Dec
| Volatile organic compounds (μg/L) | 1,2-Dichloroethene (total) | 624 | bar: Jan to Dec
| Volatile organic compounds (μg/L) | 1,2-Dichloropropane | 624 | bar: Jan to Dec
| Volatile organic compounds (μg/L) | 1,3-Dichlorobenzene | 624 | bar: Jan to Dec
| Volatile organic compounds (μg/L) | 1,4-Dichlorobenzene | 624 | bar: Jan to Dec
| Volatile organic compounds (μg/L) | 2-Butanone | 624 | <20 | <20 | <20 | <20 | <20 | <20 | <20 | <20 | <20 | <20 | <20 | <20
| Volatile organic compounds (μg/L) | 2-Chloroethylvinylether | 624 | <20 | <20 | <20 | <20 | <20 | <20 | <20 | <20 | <20 | <20 | <20 | <20
| Volatile organic compounds (μg/L) | 2-Hexanone | 624 | <20 | <20 | <20 | <20 | <20 | <20 | <20 | <20 | <20 | <20 | <20 | <20
| Volatile organic compounds (μg/L) | 4-Methyl-2-pentanone | 624 | <20 | <20 | <20 | <20 | <20 | <20 | <20 | <20 | <20 | <20 | <20 | <20
| Volatile organic compounds (μg/L) | Acetone | 624 | 50 | 63 | 45 | 56 | 53 | 25 | 15 | 16 | 19 | <10 | 35 | 55
| Volatile organic compounds (μg/L) | Acrolein | 624 | <20 | <20 | <20 | <20 | <20 | <20 | <20 | <20 | <20 | <20 | <20 | <20
| Volatile organic compounds (μg/L) | Acrylonitrile | 624 | bar: Jan to Dec
| Volatile organic compounds (μg/L) | Benzene | 624 | bar: Jan to Dec
| Volatile organic compounds (μg/L) | Bromodichloromethane | 624 | <1 | <1 | <1 | 2.3 | <1 | <1 | 2.3 | <1 | <1 | <1 | 1.1 | 1.4
| Volatile organic compounds (μg/L) | Bromoform | 624 | <1 | 1.8 | <1 | <1 | 1.9 | <1 | <1 | <1 | 1.6 | 1.8 | 7.2 | 3.2
| Volatile organic compounds (μg/L) | Bromomethane | 624 | bar: Jan to Dec
| Volatile organic compounds (μg/L) | Carbon disulfide | 624 | bar: Jan to Dec
| Volatile organic compounds (μg/L) | Carbon tetrachloride | 624 | bar: Jan to Dec
| Volatile organic compounds (μg/L) | Chlorobenzene | 624 | bar: Jan to Dec
| Volatile organic compounds (μg/L) | Chloroethane | 624 | bar: Jan to Dec
| Volatile organic compounds (μg/L) | Chloroform | 624 | 3.9 | 4.3 | 5.0 | 1.4 | 5.8 | 1.8 | 2.3 | <1 | <1 | <1 | 1.0 | <1
| Volatile organic compounds (μg/L) | Chloromethane | 624 | bar: Jan to Dec
| Volatile organic compounds (μg/L) | Dibromochloromethane | 624 | <1 | <1 | <1 | 2.5 | <1 | <1 | 1.6 | <1 | 1.6 | 1.4 | 1.6 | 3.1
| Volatile organic compounds (μg/L) | Dibromomethane | 624 | <1 | <1 | <1 | <1 | <1 | <1 | <1 | <1 | <1 | <1 | 1.2 | <1
| Volatile organic compounds (μg/L) | Dichlorodifluoromethane | 624 | bar: Jan to Dec
| Volatile organic compounds (μg/L) | Ethylbenzene | 624 | bar: Jan to Dec
| Volatile organic compounds (μg/L) | Methylene chloride | 624 | bar: Jan to Dec
| Volatile organic compounds (μg/L) | Styrene | 624 | bar: Jan to Dec
| Volatile organic compounds (μg/L) | Tetrachloroethene | 624 | bar: Jan to Dec
| Volatile organic compounds (μg/L) | Toluene | 624 | bar: Jan to Dec
| Volatile organic compounds (μg/L) | Total xylene isomers | 624 | bar: Jan to Dec
| Volatile organic compounds (μg/L) | Trichloroethene | 624 | <0.5 | <0.5 | <0.5 | <0.5 | <0.5 | <0.5 | <0.5 | <0.5 | <0.5 | <0.5 | <0.5 | <0.5
| Volatile organic compounds (μg/L) | Trichlorofluoromethane | 624 | bar: Jan to Dec
| Volatile organic compounds (μg/L) | Trichlorotrifluoroethane | 624 | bar: Jan to Dec
| Volatile organic compounds (μg/L) | Vinyl acetate | 624 | <20 | <20 | <20 | <20 | <20 | <20 | <20 | <20 | <20 | <20 | <20 | <20
| Volatile organic compounds (μg/L) | Vinyl chloride | 624 | bar: Jan to Dec
| Volatile organic compounds (μg/L) | cis-1,2-Dichloroethene | 624 | bar: Jan to Dec
| Volatile organic compounds (μg/L) | cis-1,3-Dichloropropene | 624 | bar: Jan to Dec
| Volatile organic compounds (μg/L) | trans-1,2-Dichloroethene | 624 | bar: Jan to Dec
| Volatile organic compounds (μg/L) | trans-1,3-Dichloropropene | 624 | bar: Jan to Dec
| Other (mg/L) | Total Cyanide | 335.4 | <0.02 | (j) | (j) | <0.02 | (j) | (j) | <0.02 | (j) | (j) | <0.02 | (j) | (j)
See the first tab for a description of standard footnotes

## A.3.5 Liv Site Monthly Monitori
A.3.5 Monthly monitoring results for gross alpha, gross beta, and tritium in the Livermore Site sanitary sewer effluent, 2018 (U)
Month | Gross alpha (Bq/L) | Gross beta (Bq/L) | Tritium (Bq/L)
| B196 | B196 | B196
Jan | 0.0205 ± 0.0751 | 0.799 ± 0.337 | 6.62 ± 1.51
Feb | -0.0130 ± 0.0710 | 0.629 ± 0.338 | 5.85 ± 1.66
Mar | -0.0175 ± 0.0958 | 0.744 ± 0.459 | 11.00 ± 1.75
Apr | 0.110 ± 0.149 | 0.829 ± 0.503 | 16.10 ± 1.90
May | 0.033 ± 0.121 | 0.810 ± 0.492 | 7.40 ± 1.48
Jun | -0.040 ± 0.109 | 0.888 ± 0.514 | 13.10 ± 1.91
Jul | 0.037 ± 0.134 | 0.895 ± 0.514 | 17.40 ± 1.95
Aug | -0.002 ± 0.123 | 0.999 ± 0.529 | 15.90 ± 1.89
Sep | -0.026 ± 0.145 | 0.581 ± 0.139 | 10.80 ± 1.97
Oct | 0.024 ± 0.174 | 0.511 ± 0.138 | 9.29 ± 1.87
Nov | 0.088 ± 0.219 | 0.633 ± 0.150 | 7.22 ± 1.74
Dec | 0.121 ± 0.165 | 0.581 ± 0.136 | 4.70 ± 1.88
See the first tab for a description of standard footnotes

## A.3.6 Liv Site Weekly Metals
A.3.6 Weekly composite metals (mg/L) in Livermore Site sanitary sewer effluent, 2018
Composite dates | Ag | As | Cd | Cr | Cu | Hg | Ni | Pb | Zn
Jan 2 | <0.01 | <0.002 | <0.005 | <0.01 | 0.022 | <0.0002 | <0.005 | <0.002 | <0.05
Apr 4 | <0.01 | 0.0046 | <0.005 | <0.01 | 0.044 | <0.0002 | <0.005 | 0.0028 | 0.080
Jul 9 | <0.01 | 0.0039 | <0.005 | <0.01 | 0.16 | <0.0002 | 0.012 | 0.0069 | <0.05
Oct 10 | <0.01 | 0.0028 | <0.005 | <0.01 | 0.037 | <0.0002 | <0.005 | 0.0029 | 0.054
Detection frequency | 0 of 4 | 3 of 4 | 0 of 4 | 0 of 4 | 4 of 4 | 0 of 4 | 1 of 4 | 3 of 4 | 2 of 4
Minimum | <0.01 | <0.002 | <0.005 | <0.01 | 0.022 | <0.0002 | <0.005 | <0.002 | <0.05
Maximum | <0.01 | 0.0046 | <0.005 | <0.01 | 0.16 | <0.0002 | 0.012 | 0.0069 | 0.080
Median | NA | 0.0034 | NA | NA | 0.040 | NA | <0.005 | 0.0028 | <0.052
Interquartile Range | bar: Ag to Zn
Effluent Pollutant Limit | 0.2 | 0.06 | 0.14 | 0.62 | 1 | 0.01 | 0.61 | 0.2 | 3
Maximum Percent of EPL | <5.0 | 7.7 | <3.6 | <1.6 | 16 | <2.0 | 2.0 | 3.4 | 2.7
See the first tab for a description of standard footnotes