## Standard Footnotes
Standard Footnotes
#
sym | footnote
a | HT = tritiated hydrogen gas
b | HTO = tritiated water and water vapor
c | DCS = Derived Concentration Standard. These quantities represent the concentration of a given radionuclide in either water or air that results in a member of the public receiving 1 millisievert (mSv) [100 millirem (mrem)] effective dose following continuous exposure for one year for each of the following pathways: ingestion of water, submersion in air, and inhalation. DCS is not applicable to isotopic ratios
d | MDC = minimum detectable concentration
e | See Figures 4-1, 4-2, and 4-3 for maps of sampling locations.
f | See Figures 5-1, 5-2, 5-3, 5-4, 5-5, and 5-6 for maps of sampling locations.
g | See Figures 6-1, 6-2, and 6-3 for maps of sampling locations.
h | Weekend and holiday daily flow totals are shown in the shaded areas. The daily sample flow volume is for the 24 hours of the sampling day.
i | Ending date of composite period
j | Analysis not required.
k | No sample taken
l | Analysis was not conducted for that sampling event.
m | Different sample dates occur when samples could not be collected on scheduled sampling date due to access, weather conditions, sampler malfunction, or power (GFI) is out
n | Note: Radioactivities are reported as the measured concentration and an uncertainty (± 2-sigma counting error), or as being less than or equal to the detection limit.
o | Thorium-232 activities can be determined by multiplying the mass concentration provided in the table in μg/dry g by the specific activity of thorium-232, i.e., 0.004044 Bq/μg or 0.1093 pCi/μg.
p | Uranium-235 activities can be determined by multiplying the mass concentration provided in the table in μg/dry g by the specific activity of uranium-235, i.e., 0.080 Bq/μg or 2.16 pCi/μg.
q | Uranium-238 activities can be determined by multiplying the mass concentration provided in the table in μg/dry g by the specific activity of uranium-238, i.e., 0.01245 Bq/μg or 0.3367 pCi/μg.
r | Nondetections of radioactive constituents are equal to or are less than the 2-sigma uncertainty shown. A negative number means the sample radioactivity was less than the background radioactivity inside the measurement apparatus. The result is zero when the measured sample radioactivity is equal to the measured background radioactivity.
s | If the concentration is less than or equal to the uncertainty or the detection limit, the result is considered to be a nondetection.
t | Constituent nondetections are shown as less than (<) the reporting limit for that analysis.
u | Note: The activities shown in this table are measured concentrations and their associated 2-sigma counting errors. Mininum detectable concentration (MDC) is shown in parentheses when calculated concentration is less than the MDC.
v | Median not calculated because of the small number of samples.
w | Interquartile range not calculated because of the small number of samples.
x | Not applicable because there are no detections.
y | Investigative sampling indicated that detections are primarily tritium exchange (adsorption of tritium in HT and/ or HTO onto the filter).
z | Deririved Concentration Standard for tritium in air is 7.8E+06 mBq/m3. Percent of DCS is calculated from the median concentraton.
aa | Not calculated when the median is a negative number
bb | HMX is octahydro-1,3,5,7-tetranitro-1,3,5,7-tetrazocine.
cc | RDX is hexahydro-1,3,5-trinitro-1,3,5-triazine.
dd | mSv represents 1 x 10-3 Seivert (Sv) where 1 Sv = 100 x 10-3 rem
ee | The associated annual error is calculated as twice the rms location error.
ff | Data not available due to missing or damaged TLD.
gg | When TLD data is missing, the annual dose is calculated as four times the average of available quarterly data.
hh | Measurement Error represents 2 sigma counting error of the TLD elements of CaSO4: Tm
ii | Medians were not calculated as all results were nondetections
jj | Investigative sampling indicated that detections are primarily tritium exchange (adsorption of tritium in HT and/ or HTO onto the filter).
kk | ACL = the Ambient Concentration Limit for Beryllium at 10,000 picograms per cubic meter per month

## A.6.1 S300 Annual Offsite Wells
A.6.1 Site 300 annually monitored off-site surveillance wells, 2020
Type | Constituents of concern | MUL1 | MUL2 | STONEHAM1 | VIE1 | VIE2 | W-35A-04(k)
|  | Sep 21 | Sep 21 | Jul 13 | Sep 9 | Sep 21
Inorganic (μg/L)(t) | Arsenic | - | <2 | <2 | 33 | <2 | -
| Barium | - | <25 | 30 | 46 | 32 | -
| Beryllium | - | <0.5 | <0.5 | <0.5 | <0.5 | -
| Cadmium | - | <0.5 | <0.5 | <0.5 | <0.5 | -
| Chromium | - | 1.8 | <1 | <1 | 2.1 | -
| Cobalt | - | <25 | <25 | <25 | <25 | -
| Copper | - | <10 | <10 | <10 | <10 | -
| Lead | - | <2 | <2 | <2 | <2 | -
| Mercury | - | 0.34 | <0.2 | 4.1 | <0.2 | -
| Molybdenum | - | <25 | <25 | 38 | <25 | -
| Nickel | - | <5 | 6.5 | <5 | 6.1 | -
| Nitrate (mg/L) | - | 6.2 | 4.1 | - | 57 | -
| Perchlorate (mg/L) | - | <0.004 | <0.004 | <0.004 | <0.004 | -
| Potassium (mg/L) | - | 10 | - | 19 | - | -
| Selenium | - | 2.7 | 3.3 | 8.8 | 3.8 | -
| Silver | - | <0.5 | <0.5 | <0.5 | <0.5 | -
| Thallium | - | <1 | <1 | <1 | <1 | -
| Vanadium | - | <10 | <10 | 16 | <10 | -
| Zinc | - | <20 | <20 | <20 | <20 | -
Explosive (μg/L)(t) | HMX(bb) | - | <1 | <1 | <1 | <1 | -
| RDX(cc) | - | <1 | <1 | <1 | <1 | -
Radioactive (Bq/L)(r) | Gross alpha | 0.024 ± 0.041 | 0.09 ± 0.13 | 0.28 ± 0.14 | 0.34 ± 0.22 | 0.260 ± 0.074 | -
| Gross beta | 0.260 ± 0.054 | 0.42 ± 0.13 | 0.36 ± 0.11 | 0.57 ± 0.17 | 0.260 ± 0.062 | -
| Tritium | -1.2 ± 2.8 | 1.1 ± 2.4 | 2.3 ± 2.8 | 1.2 ± 2.7 | -2.4 ± 2.5 | -
| Uranium (calculated total) | - | 0.0220 ± 0.0040 | 0.350 ± 0.028 | 0.130 ± 0.014 | 0.310 ± 0.025 | -
See the first tab for a description of standard footnotes

## A.6.2 S300 Well CARNRW1
A.6.2 Site 300 off-site surveillance well CARNRW1, 2020
Type | Constituents of concern | CARNRW1 | CARNRW1 | CARNRW1 | CARNRW1 | CARNRW1 | CARNRW1 | CARNRW1 | CARNRW1
|  | Jan 27 | Feb 25 | Jul 8 | Aug 18 | Sep 8 | Oct 20 | Nov 23 | Dec 15
Inorganic (μg/L)(t) | Perchlorate | <4 | <4 | <4 | <4 | <4 | <4 | <4 | <4
Organic (μg/L) | VOCs (Detection Frequency) | 0 of 32 | 0 of 32 | 0 of 32 | 0 of 32 | 0 of 32 | 0 of 32 | 0 of 32 | 0 of 32
Radioactive (Bq/L)(r) | Tritium | 0.5 ± 2.5 | 1.9 ± 2.4 | 0.5 ± 2.6 | 1.4 ± 3.1 | 2.6 ± 3.0 | 0.3 ± 2.1 | 0.4 ± 2.8 | 0.8 ± 2.1
See the first tab for a description of standard footnotes

## A.6.3 S300 Well CARNRW2
A.6.3 Site 300 off-site surveillance well CARNRW2, 2020
Type | Constituents of concern | CARNRW2 | CARNRW2 | CARNRW2 | CARNRW2 | CARNRW2 | CARNRW2 | CARNRW2 | CARNRW2
|  | Jan 29 | Feb 25 | Jul 7 | Aug 27 | Sep 8 | Oct 27 | Nov 23 | Dec 14
Inorganic (μg/L)(t) | Arsenic | 3.2 | - | 3.5 | - | - | 2.8 | - | -
| Barium | <25 | - | <25 | - | - | <25 | - | -
| Beryllium | <0.5 | - | <0.5 | - | - | <0.5 | - | -
| Cadmium | <0.5 | - | <0.5 | - | - | <0.5 | - | -
| Chromium | <1 | - | <1 | - | - | <1 | - | -
| Cobalt | <25 | - | <25 | - | - | <25 | - | -
| Copper | <10 | - | <10 | - | - | <10 | - | -
| Lead | <2 | - | <2 | - | - | <2 | - | -
| Mercury | <0.2 | - | <0.2 | - | - | <0.2 | - | -
| Molybdenum | 26 | - | <25 | - | - | <25 | - | -
| Nickel | <5 | - | <5 | - | - | <5 | - | -
| Nitrate (mg/L) | 1.4 | 1.1 | 0.83 | 0.80 | 1.8 | <0.5 | 0.88 | 1.0
| Perchlorate (mg/L) | <0.004 | <0.004 | <0.004 | <0.004 | <0.004 | <0.004 | <0.004 | <0.004
| Selenium | <2 | - | <2 | - | - | <2 | - | -
| Silver | <0.5 | - | <0.5 | - | - | <0.5 | - | -
| Thallium | <1 | - | <1 | - | - | <1 | - | -
| Vanadium | <10 | - | <10 | - | - | <10 | - | -
| Zinc | <20 | - | <20 | - | - | <20 | - | -
Explosive (μg/L)(t) | HMX(bb) | <1 | - | <1.2 | - | - | <1.1 | - | -
| RDX(cc) | <1 | - | <1.2 | - | - | <1.1 | - | -
Radioactive (Bq/L)(r) | Gross alpha | 0.085 ± 0.061 | - | -0.042 ± 0.053 | - | - | 0.022 ± 0.062 | - | -
| Gross beta | 0.260 ± 0.059 | - | 0.230 ± 0.060 | - | - | 0.300 ± 0.082 | - | -
| Tritium | 2.1 ± 3.0 | 0.5 ± 2.3 | 0.8 ± 2.6 | 0.8 ± 2.4 | 0.9 ± 2.9 | -0.1 ± 2.0 | 3.4 ± 2.9 | 2.0 ± 2.2
| Uranium (calculated total) | 0.0036 ± 0.0026 | - | 0.0030 ± 0.0028 | - | - | -0.0003 ± 0.0024 | - | -
See the first tab for a description of standard footnotes

## A.6.4 S300 Well CDF1
A.6.4 Site 300 off-site surveillance well CDF1, 2020
Type | Constituents of concern | CDF1
Jan 28
Inorganic (μg/L)(t) | Arsenic | 4.7
| Barium | <25
| Beryllium | <0.5
| Cadmium | 0.75
| Cobalt | <25
| Copper | <10
| Lead | <2
| Nickel | <5
| Vanadium | <25
| Zinc | 350
Explosive (μg/L)(t) | HMX(bb) | <1
| RDX(cc) | <1
Radioactive (Bq/L)(r) | Gross alpha | 0.010 ± 0.042
| Gross beta | 0.280 ± 0.066
| Tritium | -0.6 ± 2.4
See the first tab for a description of standard footnotes

## A.6.5 S300 Well CON1
A.6.5 Site 300 off-site surveillance well CON1, 2020
Type | Constituents of concern | CON1
Jan 28
Inorganic (μg/L)(t) | Arsenic | <2
| Barium | <25
| Beryllium | <0.5
| Cadmium | <0.5
| Cobalt | <25
| Copper | <10
| Lead | <2
| Nickel | <5
| Vanadium | <25
| Zinc | <20
Explosive (μg/L)(t) | HMX(bb) | <1
| RDX(cc) | <1
Radioactive (Bq/L)(r) | Gross alpha | -0.030 ± 0.085
| Gross beta | 0.230 ± 0.087
| Tritium | 0.2 ± 2.4
See the first tab for a description of standard footnotes

## A.6.6 S300 Well CON2
A.6.6 Site 300 off-site surveillance well CON2, 2020
Type | Constituents of concern | CON2(k)
Organic (μg/L) | VOCs (Detection Frequency) | -
See the first tab for a description of standard footnotes

## A.6.7 S300 Elk Ravine Wells
A.6.7 Elk Ravine surveillance wells, Site 300, 2020
Type | Constituents of concern | NC7-61 | NC7-61 | NC7-61 | K2-04S | K2-04S | K2-01C | NC2-12D | NC2-12D | NC2-11D | NC2-11D | 812CRK (Spring 6) | 812CRK (Spring 6) | 812CRK (Spring 6) | NC2-07 | NC2-07 | NC7-69(k)
|  | Jun 23 | Jun 30 | Oct 12 | Jun 17 | Nov 11 | Nov 16 | Aug 27 | Nov 18 | Aug 27 | Oct 22 | Feb 24 | Jun 24 | Sep 3 | Jun 23 | Oct 27
Inorganic (μg/L)(t) | Arsenic | - | - | - | - | - | - | - | - | - | - | 29 | - | 27 | 39 | 37 | -
| Barium | - | - | - | - | - | - | - | - | - | - | 36 | - | 61 | 39 | 35 | -
| Beryllium | - | - | - | - | - | - | - | - | - | - | <2 | - | <2 | <0.5 | <0.5 | -
| Cadmium | - | - | - | - | - | - | - | - | - | - | <5 | - | <5 | <0.5 | <0.5 | -
| Chromium | - | - | - | - | - | - | - | - | - | - | <10 | - | <10 | 2.0 | <1 | -
| Cobalt | - | - | - | - | - | - | - | - | - | - | <20 | - | <20 | <25 | <25 | -
| Copper | - | - | - | - | - | - | - | - | - | - | <10 | - | <10 | <10 | <10 | -
| Lead | - | - | - | - | - | - | - | - | - | - | <3 | - | <3 | <2 | <2 | -
| Mercury | - | - | - | - | - | - | - | - | - | - | <0.2 | - | <0.2 | <0.2 | <0.2 | -
| Molybdenum | - | - | - | - | - | - | - | - | - | - | <20 | - | <20 | <25 | <25 | -
| Nickel | - | - | - | - | - | - | - | - | - | - | <20 | - | <20 | <5 | <5 | -
| Nitrate (mg/L) | - | - | - | - | - | - | 32 | - | 30 | - | 41 | - | 38 | 12 | - | -
| Selenium | - | - | - | - | - | - | - | - | - | - | 5.1 | - | <5 | 3.7 | 3.4 | -
| Silver | - | - | - | - | - | - | - | - | - | - | <5 | - | <5 | <0.5 | <0.5 | -
| Thallium | - | - | - | - | - | - | - | - | - | - | <5 | - | <5 | <1 | <1 | -
| Vanadium | - | - | - | - | - | - | - | - | - | - | 71 | - | 84 | 53 | 51 | -
| Zinc | - | - | - | - | - | - | - | - | - | - | <20 | - | <20 | <20 | <20 | -
Organic (μg/L) | VOCs (Detection Frequency) | - | - | - | - | - | - | - | - | - | - | - | 0 of 32 | - | - | - | -
Explosive (μg/L)(t) | HMX(bb) | - | 7.0 | 7.0 | - | - | - | - | - | - | - | - | - | - | <1 | <1 | -
| RDX(cc) | - | 6.1 | <1.1 | - | - | - | - | - | - | - | - | - | - | <1 | <1 | -
Radioactive (Bq/L)(r) | Gross alpha | 0.130 ± 0.047 | - | - | 0.082 ± 0.077 | - | - | 0.130 ± 0.052 | - | 0.130 ± 0.047 | - | - | 0.150 ± 0.053 | - | 0.47 ± 0.12 | 0.210 ± 0.087 | -
| Gross beta | 0.130 ± 0.033 | - | - | 0.030 ± 0.030 | - | - | 0.160 ± 0.037 | - | 0.210 ± 0.045 | - | - | 0.210 ± 0.047 | - | 0.230 ± 0.060 | 0.260 ± 0.071 | -
| Tritium | 420 ± 83 | - | 400 ± 78 | 91 ± 19 | 85 ± 17 | 81 ± 17 | 140 ± 29 | 150 ± 30 | 73 ± 15 | 71 ± 15 | - | 1.4 ± 2.7 | - | -0.7 ± 3.0 | 1.5 ± 2.1 | -
| Uranium-238 | 0.08500 ± 0.00020 | - | - | - | - | - | - | - | 0.06700 ± 0.00030 | - | 0.11000 ± 0.00029 | - | 0.05900 ± 0.00027 | - | 0.15000 ± 0.00041 | -
| Uranium (calculated total) | - | - | - | 0.150 ± 0.015 | - | - | 0.120 ± 0.012 | - | - | - | - | - | 0.210 ± 0.020 | 0.320 ± 0.036 | - | -
| Uranium (total) | - | - | - | - | - | - | - | - | - | - | - | - | - | - | - | -
See the first tab for a description of standard footnotes

## A.6.8 S300 Well GALLO1
A.6.8 Site 300 off-site surveillance well GALLO1, 2020
Type | Constituents of concern | GALLO1 | GALLO1 | GALLO1 | GALLO1
|  | Jan 22 | Jul 27 | Aug 27 | Oct 26
Inorganic (μg/L)(t) | Arsenic | 2.0 | 3.0 | - | 2.3
| Barium | <25 | <25 | - | <25
| Beryllium | <0.5 | <0.5 | - | <0.5
| Cadmium | <0.5 | <0.5 | - | <0.5
| Cobalt | <25 | <25 | - | <25
| Copper | <10 | <10 | - | <10
| Lead | <2 | <2 | - | <2
| Nickel | <5 | <5 | - | <5
| Nitrate (mg/L) | <0.5 | - | <0.5 | <0.5
| Perchlorate (mg/L) | <0.004 | - | <0.004 | <0.004
| Vanadium | <25 | <25 | - | <25
| Zinc | <20 | <20 | - | <20
Radioactive (Bq/L)(r) | Gross alpha | -0.060 ± 0.055 | -0.067 ± 0.063 | - | 0.14 ± 0.13
| Gross beta | 0.070 ± 0.053 | 0.160 ± 0.063 | - | 0.039 ± 0.076
| Tritium | 2.5 ± 2.8 | -1.0 ± 2.2 | - | -0.8 ± 2.0
See the first tab for a description of standard footnotes

## A.6.9 S300 Well 18
A.6.9 Site 300 potable supply well 18, 2020
Type | Constituents of concern | WELL18
Sep 30
Inorganic (μg/L)(t) | Nitrate (mg/L) | <0.5
Explosive (μg/L)(t) | HMX(bb) | <1
| RDX(cc) | <1
See the first tab for a description of standard footnotes

## A.6.10 S300 Well 20
A.6.10 Site 300 potable supply well 20, 2020
Type | Constituents of concern | WELL20
Sep 30
Inorganic (μg/L)(t) | Nitrate (mg/L) | <0.5
Explosive (μg/L)(t) | HMX(bb) | <1
| RDX(cc) | <1
See the first tab for a description of standard footnotes