## Standard Footnotes
Standard Footnotes
#
sym | footnote
a | HT = tritiated hydrogen gas
b | HTO = tritiated water and water vapor
c | DCS = Derived Concentration Standard. These quantities represent the concentration of a given radionuclide in either water or air that results in a member of the public receiving 1 millisievert (mSv) [100 millirem (mrem)] effective dose following continuous exposure for one year for each of the following pathways: ingestion of water, submersion in air, and inhalation. DCS is not applicable to isotopic ratios
d | MDC = minimum detectable concentration
e | See Figures 4-1, 4-2, and 4-3 for maps of sampling locations.
f | See Figures 5-1, 5-2, 5-3, 5-4, 5-5, and 5-6 for maps of sampling locations.
g | See Figures 6-1, 6-2, and 6-3 for maps of sampling locations.
h | Weekend and holiday daily flow totals are shown in the shaded areas. The daily sample flow volume is for the 24 hours of the sampling day.
i | Ending date of composite period
j | Analysis not required.
k | No sample taken
l | Analysis was not conducted for that sampling event.
m | Different sample dates occur when samples could not be collected on scheduled sampling date due to access, weather conditions, sampler malfunction, or power (GFI) is out
n | Note: Radioactivities are reported as the measured concentration and an uncertainty (± 2-sigma counting error), or as being less than or equal to the detection limit.
o | Thorium-232 activities can be determined by multiplying the mass concentration provided in the table in μg/dry g by the specific activity of thorium-232, i.e., 0.004044 Bq/μg or 0.1093 pCi/μg.
p | Uranium-235 activities can be determined by multiplying the mass concentration provided in the table in μg/dry g by the specific activity of uranium-235, i.e., 0.080 Bq/μg or 2.16 pCi/μg.
q | Uranium-238 activities can be determined by multiplying the mass concentration provided in the table in μg/dry g by the specific activity of uranium-238, i.e., 0.01245 Bq/μg or 0.3367 pCi/μg.
r | Nondetections of radioactive constituents are equal to or are less than the 2-sigma uncertainty shown. A negative number means the sample radioactivity was less than the background radioactivity inside the measurement apparatus. The result is zero when the measured sample radioactivity is equal to the measured background radioactivity.
s | If the concentration is less than or equal to the uncertainty or the detection limit, the result is considered to be a nondetection.
t | Constituent nondetections are shown as less than (<) the reporting limit for that analysis.
u | Note: The activities shown in this table are measured concentrations and their associated 2-sigma counting errors. Mininum detectable concentration (MDC) is shown in parentheses when calculated concentration is less than the MDC.
v | Median not calculated because of the small number of samples.
w | Interquartile range not calculated because of the small number of samples.
x | Not applicable because there are no detections.
y | Investigative sampling indicated that detections are primarily tritium exchange (adsorption of tritium in HT and/ or HTO onto the filter).
z | Deririved Concentration Standard for tritium in air is 7.8E+06 mBq/m3. Percent of DCS is calculated from the median concentraton.
aa | Not calculated when the median is a negative number
bb | See Appendix B for EPA Methods 502.2, 624 and 625 constituents and their RLs.
cc | HMX is octahydro-1,3,5,7-tetranitro-1,3,5,7-tetrazocine.
dd | RDX is hexahydro-1,3,5-trinitro-1,3,5-triazine.
ee | See Environmental Report 2011, Appendix B for EPA method 601 constituents and its RLs.
ff | mSv represents 1 x 10-3 Seivert (Sv) where 1 Sv = 100 x 10-3 rem
gg | The associated annual error is calculated as twice the rms location error.
hh | Data not available due to missing or damaged TLD.
ii | When TLD data is missing, the annual dose is calculated as four times the average of available quarterly data.
jj | Measurement Error represents 2 sigma counting error of the TLD elements of CaSO4: Tm
kk | Medians were not calculated as all results were nondetections
ll | Investigative sampling indicated that detections are primarily tritium exchange (adsorption of tritium in HT and/ or HTO onto the filter).
mm | ACL = the Ambient Concentration Limit for Beryllium at 10,000 picograms per cubic meter per month

## A.1.1 Liv Site B235 GAB
A.1.1 Summary of gross alpha and gross beta (µBq/m3) in air effluent samples from the monitored emission point at Livermore Site, Building 235, 2021 (e)
Analyte | Emission Point | No. > MDC (d) | Minimum | Median | Maximum
Gross alpha | PAM_1 | 0 of 50 | -8.40 | -6.20 | 49.6
Gross beta | PAM_1 | 0 of 50 | -118 | -14.6 | 146
See the first tab for a description of standard footnotes

## A.1.2 Liv Site B331 Tritium
A.1.2 Summary of tritium in air effluent samples (Bq/m3) from the monitored emission points at Livermore Site, Building 331, 2021 (e)
Analyte | Emission Point | No. > MDC (d) | Minimum | Median | Maximum
HT | Stack2 | 68 of 104 | -4.77 | 36.4 | 5510
| Stack1 | 89 of 104 | -0.636 | 249 | 27900
HTO | Stack2 | 104 of 104 | 18.4 | 784 | 78100
| Stack1 | 104 of 104 | 16.5 | 430 | 48800
See the first tab for a description of standard footnotes

## A.1.3 Liv Site B332 GAB
A.1.3 Summary of gross alpha and gross beta (µBq/m3) in air effluent samples from the monitored emission points at Livermore Site, Building 332, 2021 (e)
Analyte | Emission Point | No. > MDC (d) | Minimum | Median | Maximum
Gross alpha | SP-1A | 7 of 50 | -5.00 | 16.5 | 130
| SP-1B | 7 of 50 | -5.00 | 33.3 | 146
| SP-2B | 0 of 50 | -5.03 | -2.48 | 33.3
| SP-2A | 0 of 49 | -5.81 | -2.41 | 46.2
| SP-3 | 0 of 50 | -5.81 | -2.44 | 41.1
| SP-4 | 0 of 50 | -5.81 | -2.48 | 32.8
| SP-6B | 0 of 50 | -5.03 | -4.44 | 41.1
| SP-6A | 0 of 50 | -5.81 | -4.44 | 34.7
| SP-7A | 0 of 50 | -5.81 | -4.46 | 16.2
| SP-7B | 0 of 50 | -5.03 | -4.44 | 53.3
| SP-8 | 0 of 50 | -5.81 | -3.46 | 41.1
| SP-9 | 0 of 50 | -5.81 | -2.68 | 34.7
| SP-10 | 0 of 49 | -5.03 | -2.46 | 16.5
| SP-11 | 0 of 50 | -5.03 | -2.48 | 16.5
| SP-12 | 0 of 50 | -5.81 | -3.46 | 52.9
Gross beta | SP-1A | 47 of 50 | 41.1 | 376 | 1730
| SP-1B | 48 of 50 | 68.1 | 426 | 1910
| SP-2B | 0 of 50 | -83.3 | -18.6 | 95.8
| SP-2A | 0 of 49 | -70.3 | -8.99 | 114
| SP-3 | 0 of 50 | -82.5 | -6.22 | 128
| SP-4 | 1 of 50 | -71.0 | 6.38 | 385
| SP-6B | 0 of 50 | -71.4 | -0.795 | 67.7
| SP-6A | 0 of 50 | -87.0 | 0.260 | 72.9
| SP-7A | 0 of 50 | -102 | -8.78 | 52.5
| SP-7B | 0 of 50 | -80.7 | 5.50 | 142
| SP-8 | 1 of 50 | -86.2 | -8.80 | 466
| SP-9 | 0 of 50 | -67.0 | -4.52 | 98.4
| SP-10 | 0 of 49 | -96.2 | -8.88 | 82.9
| SP-11 | 0 of 50 | -78.1 | -8.99 | 98.4
| SP-12 | 0 of 50 | -82.5 | 0.795 | 115
See the first tab for a description of standard footnotes

## A.1.4 Liv Site B581 GAB
A.1.4 Summary of gross alpha and gross beta (µBq/m3) in air effluent samples from the monitored emission point at Livermore Site, Building 581, 2021 (e)
Analyte | Emission Point | No. > MDC (d) | Minimum | Median | Maximum
Gross alpha | B581 | 0 of 51 | 8.547 | 20.7 | 64.38
Gross beta | B581 | 0 of 51 | 30.007 | 56.2 | 96.57

## A.1.5 Liv Site B581 Gamma Parti
A.1.5 Summary of representative gamma suite for radioactive particulate (µBq/m3) in air effluent samples from the monitored emission points at Livermore Site, Building 581, 2021 (e)
Analyte | Emission Point | No. > MDC (d) | Minimum | Median | Maximum
Barium 140 | B581 | 0 of 51 | <123.58 | (kk) | <506.9
Cerium 141 | B581 | 0 of 51 | <35.816 | (kk) | <128.76
Iodine 131 | B581 | 0 of 51 | <42.55 | (kk) | <158.73
Neptunium 239 | B581 | 0 of 51 | <53.28 | (kk) | <384.8
Tellurium 132 | B581 | 0 of 51 | <29.859 | (kk) | <146.15

## A.1.6 Liv Site B581 Tritium
A.1.6 Summary of tritium in air effluent samples (Bq/m3) from the monitored emission point at Livermore, Building 581, 2021 (e)
Analyte | Emission Point | No. > MDC (d) | Minimum | Median | Maximum
HT | B581 | 67 of 153 | -2.9341 | 2.29 | 3774
HTO | B581 | 135 of 153 | -4.662 | 45.5 | 865.8
See the first tab for a description of standard footnotes

## A.1.7 Liv Site B581 Tritriated
A.1.7 Summary of of tritium exchange on particulate air filter (Bq/m3) in air effluent samples from the monitored emission point at Livermore Site, Building 581, 2021 (e) (y)
Analyte | Emission Point | No. > MDC (d) | Minimum | Median | Maximum
Tritium | B581 | 51 of 51 | 0.0036519 | 0.00833 | 0.222
See the first tab for a description of standard footnotes

## A.1.8 Liv Site B581 I-131
A.1.8 Summary of Iodine-131 (µBq/m3) in air effluent samples from the monitored emission point at Livermore Site, Building 581, 2021 (e)
Analyte | Emission Point | No. > MDC (d) | Minimum | Median | Maximum
Iodine 131 | B581 | 2 of 50 | <69.93 | <151 | 1350.5
See the first tab for a description of standard footnotes

## A.1.9 Liv Site B695 GAB
A.1.9 Summary of gross alpha and gross beta (µBq/m3) in air effluent samples from the monitored emission point at Livermore Site, Building 695, 2021 (e)
Analyte | Emission Point | No. > MDC (d) | Minimum | Median | Maximum
Gross alpha | PAM_1 | 0 of 50 | -3.22 | -2.62 | 21.1
Gross beta | PAM_1 | 0 of 50 | -40.7 | -12.0 | 33.3
See the first tab for a description of standard footnotes

## A.1.10 S300 B801 GAB
A.1.10 Summary of gross alpha and gross beta (µBq/m3) in air effluent samples from the monitored emission point at Site 300, Building 801, 2021 (e)
Analyte | Emission Point | No. > MDC (d) | Minimum | Median | Maximum
Gross alpha | PAM_1 | 10 of 15 | 4.88 | 53.3 | 3100
Gross beta | PAM_1 | 12 of 15 | 5.77 | 120 | 4330
See the first tab for a description of standard footnotes