## Standard Footnotes
Standard Footnotes
#
sym | footnote
a | HT = tritiated hydrogen gas
b | HTO = tritiated water and water vapor
c | DCS = Derived Concentration Standard. These quantities represent the concentration of a given radionuclide in either water or air that results in a member of the public receiving 1 millisievert (mSv) [100 millirem (mrem)] effective dose following continuous exposure for one year for each of the following pathways: ingestion of water, submersion in air, and inhalation. DCS is not applicable to isotopic ratios
d | MDC = minimum detectable concentration
e | See Figures 4-1, 4-2, and 4-3 for maps of sampling locations.
f | See Figures 5-1, 5-2, 5-3, 5-4, 5-5, and 5-6 for maps of sampling locations.
g | See Figures 6-1, 6-2, and 6-3 for maps of sampling locations.
h | Weekend and holiday daily flow totals are shown in the shaded areas. The daily sample flow volume is for the 24 hours of the sampling day.
i | Ending date of composite period
j | Analysis not required.
k | No sample taken
l | Analysis was not conducted for that sampling event.
m | Different sample dates occur when samples could not be collected on scheduled sampling date due to access, weather conditions, sampler malfunction, or power (GFI) is out
n | Note: Radioactivities are reported as the measured concentration and an uncertainty (± 2-sigma counting error), or as being less than or equal to the detection limit.
o | Thorium-232 activities can be determined by multiplying the mass concentration provided in the table in μg/dry g by the specific activity of thorium-232, i.e., 0.004044 Bq/μg or 0.1093 pCi/μg.
p | Uranium-235 activities can be determined by multiplying the mass concentration provided in the table in μg/dry g by the specific activity of uranium-235, i.e., 0.080 Bq/μg or 2.16 pCi/μg.
q | Uranium-238 activities can be determined by multiplying the mass concentration provided in the table in μg/dry g by the specific activity of uranium-238, i.e., 0.01245 Bq/μg or 0.3367 pCi/μg.
r | Nondetections of radioactive constituents are equal to or are less than the 2-sigma uncertainty shown. A negative number means the sample radioactivity was less than the background radioactivity inside the measurement apparatus. The result is zero when the measured sample radioactivity is equal to the measured background radioactivity.
s | If the concentration is less than or equal to the uncertainty or the detection limit, the result is considered to be a nondetection.
t | Constituent nondetections are shown as less than (<) the reporting limit for that analysis.
u | Note: The activities shown in this table are measured concentrations and their associated 2-sigma counting errors. Mininum detectable concentration (MDC) is shown in parentheses when calculated concentration is less than the MDC.
v | Median not calculated because of the small number of samples.
w | Interquartile range not calculated because of the small number of samples.
x | Not applicable because there are no detections.
y | Investigative sampling indicated that detections are primarily tritium exchange (adsorption of tritium in HT and/ or HTO onto the filter).
z | Deririved Concentration Standard for tritium in air is 7.8E+06 mBq/m3. Percent of DCS is calculated from the median concentraton.
aa | Not calculated when the median is a negative number
bb | See Appendix B for EPA Methods 502.2, 624 and 625 constituents and their RLs.
cc | HMX is octahydro-1,3,5,7-tetranitro-1,3,5,7-tetrazocine.
dd | RDX is hexahydro-1,3,5-trinitro-1,3,5-triazine.
ee | See Environmental Report 2011, Appendix B for EPA method 601 constituents and its RLs.
ff | mSv represents 1 x 10-3 Seivert (Sv) where 1 Sv = 100 x 10-3 rem
gg | The associated annual error is calculated as twice the rms location error.
hh | Data not available due to missing or damaged TLD.
ii | When TLD data is missing, the annual dose is calculated as four times the average of available quarterly data.
jj | Measurement Error represents 2 sigma counting error of the TLD elements of CaSO4: Tm
kk | Medians were not calculated as all results were nondetections
ll | Investigative sampling indicated that detections are primarily tritium exchange (adsorption of tritium in HT and/ or HTO onto the filter).
mm | ACL = the Ambient Concentration Limit for Beryllium at 10,000 picograms per cubic meter per month

## A.3.1 Liv Site Daily Tritium
A.3.1 Daily monitoring for tritium (mBq/ml) in the Livermore Site sanitary effluent, 2021
Day | Jan | Feb | Mar | Apr | May | Jun | Jul | Aug | Sep | Oct | Nov | Dec
| Tritium (mBq/mL) | Tritium (mBq/mL) | Tritium (mBq/mL) | Tritium (mBq/mL) | Tritium (mBq/mL) | Tritium (mBq/mL) | Tritium (mBq/mL) | Tritium (mBq/mL) | Tritium (mBq/mL) | Tritium (mBq/mL) | Tritium (mBq/mL) | Tritium (mBq/mL)
1 | 1.89 (<10.1) | 1.86 (<9.69) | 4.81 (<9.80) | 4.59 (<9.69) | 40.30 ± 7.06 | 32.20 ± 6.72 | 22.30 ± 6.57 | 21.80 ± 6.36 | 16.20 ± 5.99 | 4.81 (<9.25) | 1.18 (<9.51) | 3.14 (<9.03)
2 | 3.85 (<10.1) | 1.61 (<9.44) | 8.07 (<9.88) | -0.429 (<9.99) | 33.60 ± 7.28 | 21.80 ± 6.24 | 8.21 (<10.1) | 12.20 ± 6.27 | 8.33 (<9.06) | 5.74 (<9.40) | 15.60 ± 5.51 | 6.07 (<9.51)
3 | 5.33 (<10.1) | 0.766 (<9.32) | 16.90 ± 5.60 | 6.84 (<9.55) | 19.00 ± 6.22 | 19.00 ± 6.53 | 13.50 ± 6.55 | 11.40 ± 5.93 | 8.51 (<9.44) | -0.551 (<9.58) | 14.10 ± 6.06 | 19.10 ± 5.97
4 | 6.62 (<10.2) | 5.29 (<9.25) | 4.44 (<10.3) | 3.50 (<10.2) | 16.60 ± 6.18 | 21.20 ± 6.66 | 24.10 ± 6.25 | 2.92 (<10.3) | 16.60 ± 5.63 | 3.77 (<9.29) | 6.18 (<9.51) | 5.74 (<8.99)
5 | 6.48 (<9.92) | 4.14 (<9.32) | 11.10 ± 6.09 | 5.00 (<9.95) | 4.92 (<10.6) | 24.90 ± 6.63 | 17.20 ± 6.43 | 12.20 ± 5.43 | 7.14 (<9.18) | 7.96 (<8.88) | 2.18 (<9.58) | 5.29 (<9.06)
6 | 7.84 (<9.66) | -0.622 (<9.51) | 8.47 (<10.2) | 3.74 (<10.2) | 5.00 (<10.1) | 26.50 ± 6.47 | 7.66 (<10.2) | 10.10 ± 5.46 | 7.77 (<9.18) | 6.77 (<9.21) | 7.88 (<9.18) | 1.28 (<9.25)
7 | 2.49 (<9.66) | 2.02 (<9.69) | -1.85 (<10.5) | 1.94 (<10.1) | 6.92 (<9.95) | 10.50 ± 5.94 | 10.30 ± 6.20 | 14.00 ± 5.51 | 7.18 (<9.36) | 0.870 (<10.1) | 0.167 (<9.66) | 0.261 (<9.40)
8 | -2.57 (<9.95) | -1.85 (<9.88) | 4.18 (<9.92) | 6.62 (<9.92) | 2.63 (<10.5) | 4.37 (<10.4) | 7.40 (<9.73) | 13.90 ± 5.50 | 1.50 (<9.14) | -1.24 (<9.95) | 2.57 (<8.88) | 4.74 (<9.21)
9 | -2.00 (<9.58) | 6.55 (<9.21) | 10.70 ± 6.67 | 4.62 (<9.80) | 5.36 (<9.99) | 5.44 (<10.5) | 6.59 (<9.66) | 17.90 ± 5.67 | 8.92 (<9.51) | -1.33 (<10.2) | -5.03 (<9.21) | 2.92 (<9.25)
10 | 8.66 (<9.21) | 1.66 (<9.55) | 12.70 ± 6.15 | -2.23 (<10.3) | 6.84 (<9.92) | 11.20 ± 6.05 | 5.03 (<9.69) | 15.90 ± 5.85 | 14.90 ± 5.79 | 6.29 (<9.69) | 6.07 (<9.29) | 10.40 ± 5.36
11 | 5.92 (<9.62) | -3.62 (<9.99) | 14.20 ± 6.07 | 6.33 (<9.69) | 1.36 (<10.2) | 3.68 (<10.1) | 7.36 (<9.55) | 9.84 ± 5.14 | 11.20 ± 5.65 | 5.00 (<9.73) | 7.40 (<9.03) | 1.37 (<9.21)
12 | -3.04 (<9.84) | -2.27 (<9.77) | 9.92 (<10.3) | 10.80 ± 5.98 | 1.69 (<10.4) | 7.29 (<10.3) | 10.20 ± 6.20 | 4.96 (<9.77) | 12.50 ± 5.87 | 2.56 (<9.80) | 2.14 (<9.36) | 3.10 (<9.03)
13 | 0.477 (<9.36) | 2.93 (<9.21) | 9.21 (<9.80) | -0.995 (<10.4) | 1.97 (<10.1) | 37.00 ± 6.84 | 6.88 (<10.3) | 10.20 ± 5.73 | 3.28 (<9.44) | -0.0810 (<9.77) | 11.10 ± 5.43 | -0.332 (<9.25)
14 | 2.32 (<9.69) | -2.08 (<9.36) | 5.29 (<10.1) | -4.40 (<10.4) | 10.80 ± 6.20 | 37.00 ± 6.99 | 12.10 ± 6.18 | 35.60 ± 6.44 | 10.30 ± 5.63 | 4.62 (<8.95) | 8.62 (<9.10) | -2.31 (<8.92)
15 | 4.44 (<9.62) | 1.89 (<9.18) | -0.247 (<10.3) | 0.858 (<9.80) | 7.33 (<10.2) | 12.70 ± 6.20 | 85.80 ± 7.93 | 69.20 ± 7.40 | 3.14 (<9.51) | 2.90 (<9.18) | 10.50 ± 5.71 | -1.12 (<9.29)
16 | 1.76 (<9.44) | -1.51 (<9.92) | -2.57 (<10.3) | 1.13 (<10.1) | 13.50 ± 6.26 | 7.14 (<10.3) | 68.40 ± 7.19 | 57.00 ± 7.29 | 3.04 (<9.14) | -2.12 (<9.44) | 6.92 (<9.40) | 2.48 (<9.06)
17 | -2.60 (<9.73) | 3.56 (<9.29) | 14.60 ± 6.09 | 9.06 (<9.73) | 10.50 ± 6.06 | 2.40 (<9.95) | 16.90 ± 6.54 | 47.00 ± 6.72 | 9.21 ± 5.37 | -0.570 (<9.14) | 8.36 (<8.95) | -4.29 (<9.32)
18 | 5.96 (<9.47) | 1.18 (<9.88) | 10.60 ± 5.95 | 5.55 (<9.69) | 4.96 (<10.2) | 6.81 (<9.77) | 8.51 (<10.4) | 20.50 ± 6.69 | 11.20 ± 5.72 | -1.61 (<9.47) | -2.79 (<9.44) | 3.26 (<9.06)
19 | 0.346 (<9.58) | 0.262 (<10.2) | 8.88 (<10.3) | 9.14 (<9.66) | 4.96 (<10.2) | 10.10 ± 5.99 | 11.90 ± 5.69 | 15.40 ± 6.02 | 23.60 ± 6.07 | 2.33 (<9.14) | 7.25 (<9.36) | 2.88 (<9.10)
20 | -0.918 (<9.58) | 1.38 (<10.1) | 13.90 ± 5.90 | 7.66 (<10.1) | -2.00 (<10.1) | 11.00 ± 6.34 | 11.70 ± 7.04 | 21.30 ± 6.98 | 14.60 ± 5.51 | 6.33 (<9.32) | 13.40 ± 6.58 | 3.63 (<8.95)
21 | -4.00 (<9.92) | 3.17 (<10.1) | 7.77 (<9.77) | 6.70 (<9.73) | -5.70 (<10.4) | 10.50 ± 5.88 | 13.40 ± 6.37 | 21.90 ± 6.39 | 8.07 (<9.10) | 10.40 ± 5.57 | 3.54 (<9.55) | -0.320 (<9.25)
22 | -2.35 (<9.51) | -2.87 (<9.95) | 4.66 (<10.1) | -0.126 (<10.2) | 2.55 (<10.0) | 12.00 ± 6.46 | 2.95 (<10.2) | 26.50 ± 6.37 | 4.96 (<9.14) | 13.60 ± 5.65 | 0.796 (<9.55) | 3.03 (<9.36)
23 | 0.226 (<9.51) | 6.40 (<9.80) | 0.929 (<10.5) | 5.07 (<10.1) | 1.44 (<10.4) | 14.10 ± 6.23 | 13.70 ± 5.88 | 16.10 ± 6.24 | 53.60 ± 6.71 | 15.80 ± 5.39 | 3.42 (<9.40) | 7.03 (<8.99)
24 | -2.36 (<9.92) | 46.60 ± 6.95 | 10.10 ± 5.98 | 0.455 (<10.2) | 2.61 (<10.2) | 3.96 (<10.5) | 10.70 ± 6.80 | 13.60 ± 6.49 | 49.20 ± 6.64 | 14.50 ± 5.64 | -0.155 (<9.32) | 5.77 (<9.10)
25 | 2.32 (<9.69) | 16.60 ± 5.93 | 2.45 (<10.2) | 0.470 (<10.1) | 7.92 (<10.1) | 14.20 ± 5.94 | 14.80 ± 6.41 | 8.03 (<9.95) | 11.60 ± 5.57 | 5.70 (<9.21) | -2.57 (<9.66) | 5.59 (<8.95)
26 | -3.59 (<9.55) | 11.00 ± 5.41 | 3.15 (<9.92) | 0.610 (<10.1) | 5.96 (<9.95) | 15.10 ± 6.23 | 24.20 ± 6.45 | 5.11 (<9.80) | 17.40 ± 5.96 | 7.99 (<9.21) | 6.48 (<9.21) | -2.31 (<9.06)
27 | 0.361 (<9.62) | 17.90 ± 5.71 | 5.22 (<10.3) | 4.29 (<10.4) | 5.81 (<10.1) | 14.20 ± 6.50 | 11.70 ± 6.06 | 7.96 (<9.88) | 12.10 ± 5.62 | 2.23 (<9.32) | 3.26 (<9.21) | 6.36 (<8.95)
28 | 1.50 (<9.55) | 7.66 (<10.1) | 1.21 (<10.6) | 18.30 ± 6.50 | 35.90 ± 6.89 | 15.20 ± 6.57 | 8.21 (<10.1) | 3.20 (<9.88) | 15.20 ± 5.79 | 9.10 (<9.29) | 5.03 (<9.03) | -5.62 (<9.47)
29 | 5.85 (<9.32) | - | 8.07 (<10.1) | 77.00 ± 7.77 | 36.00 ± 6.41 | 9.73 (<10.4) | 8.66 (<9.80) | 0.707 (<9.92) | 4.70 (<9.29) | 12.90 ± 6.42 | 2.12 (<9.32) | -0.350 (<9.18)
30 | -1.09 (<9.84) | - | 6.48 (<10.2) | 73.60 ± 7.51 | 24.50 ± 6.37 | 15.40 ± 6.02 | 12.70 ± 6.55 | 6.22 (<10.1) | -1.54 (<9.51) | 15.80 ± 5.78 | -0.0271 (<8.99) | 3.03 (<9.18)
31 | 6.81 (<9.40) | - | 2.87 (<10.0) | - | 38.10 ± 6.86 | - | 20.70 ± 6.66 | 7.03 (<10.1) | - | 13.70 ± 5.70 | - | 5.36 (<9.06)
See the first tab for a description of standard footnotes

## A.3.2 Liv Site Daily Flow
A.3.2 Daily flow totals for Livermore Site sanitary sewer effluent (ML), 2021
Day | Jan | Feb | Mar | Apr | May | Jun | Jul | Aug | Sep | Oct | Nov | Dec
1 | 0.565 | 0.885 | 1.187 | 2.063 | 0.388 | 0.798 | 1.007 | 0.984 | 1.059 | 1.174 | 1.197 | 1.091
2 | 0.529 | 0.908 | 1.302 | 1.440 | 0.389 | 0.654 | 1.526 | 1.084 | 0.981 | 1.762 | 1.961 | 1.047
3 | 0.601 | 0.803 | 1.139 | 0.615 | 0.763 | 0.688 | 0.994 | 1.083 | 1.020 | 1.259 | 1.397 | 0.919
4 | 0.817 | 0.820 | 0.914 | 0.865 | 0.720 | 0.558 | 0.854 | 1.031 | 0.805 | 1.276 | 1.079 | 0.763
5 | 0.722 | 0.875 | 0.745 | 0.967 | 0.715 | 0.402 | 0.840 | 1.121 | 0.873 | 1.195 | 1.091 | 0.721
6 | 0.854 | 0.626 | 0.564 | 1.147 | 0.795 | 0.651 | 1.048 | 1.033 | 0.834 | 1.185 | 0.896 | 1.099
7 | 0.799 | 0.647 | 0.521 | 1.072 | 0.685 | 0.563 | 0.893 | 0.839 | 1.004 | 1.019 | 0.785 | 1.103
8 | 0.701 | 0.842 | 1.617 | 1.254 | 0.530 | 0.842 | 1.112 | 0.862 | 1.063 | 0.957 | 1.055 | 1.002
9 | 0.593 | 0.865 | 1.721 | 1.269 | 0.459 | 0.914 | 0.891 | 1.051 | 1.086 | 0.625 | 1.318 | 0.985
10 | 0.583 | 1.276 | 1.064 | 1.180 | 0.856 | 0.724 | 0.717 | 1.026 | 0.943 | 0.664 | 1.229 | 0.731
11 | 0.794 | 0.890 | 1.361 | 1.202 | 0.844 | 0.604 | 0.720 | 0.971 | 0.701 | 0.989 | 1.191 | 0.587
12 | 0.885 | 0.789 | 1.066 | 1.639 | 0.771 | 0.350 | 1.028 | 1.778 | 0.649 | 0.927 | 1.055 | 0.564
13 | 0.905 | 0.715 | 0.637 | 1.475 | 0.792 | 0.476 | 1.082 | 1.119 | 0.992 | 1.099 | 0.785 | 0.971
14 | 0.944 | 0.747 | 0.627 | 1.151 | 0.652 | 0.880 | 1.116 | 0.839 | 1.061 | 1.135 | 1.006 | 1.085
15 | 0.798 | 0.796 | 0.927 | 0.946 | 0.421 | 1.211 | 0.978 | 0.917 | 1.214 | 1.042 | 1.415 | 1.319
16 | 0.626 | 1.119 | 0.924 | 0.620 | 0.456 | 0.811 | 1.023 | 1.171 | 1.170 | 0.866 | 1.409 | 1.299
17 | 0.611 | 1.137 | 1.642 | 0.391 | 0.801 | 0.815 | 0.966 | 1.133 | 1.016 | 0.977 | 1.607 | 1.542
18 | 0.638 | 1.195 | 1.743 | 0.397 | 0.884 | 1.206 | 0.963 | 1.160 | 0.757 | 1.142 | 1.231 | 1.232
19 | 0.843 | 1.116 | 0.987 | 0.694 | 0.788 | 1.047 | 1.158 | 1.160 | 0.896 | 1.158 | 0.990 | 1.220
20 | 0.873 | 0.921 | 0.722 | 1.042 | 0.824 | 0.746 | 1.116 | 1.082 | 1.044 | 1.179 | 0.813 | 1.321
21 | 0.947 | 0.841 | 0.625 | 1.760 | 0.584 | 0.999 | 0.959 | 0.813 | 1.154 | 1.279 | 0.826 | 1.066
22 | 0.722 | 1.201 | 0.904 | 1.476 | 0.433 | 1.019 | 0.982 | 0.851 | 1.150 | 1.130 | 1.134 | 0.903
23 | 0.653 | 1.268 | 0.941 | 0.972 | 0.468 | 0.913 | 0.848 | 1.085 | 1.198 | 0.836 | 1.024 | 1.193
24 | 0.703 | 1.141 | 0.829 | 0.681 | 0.695 | 0.959 | 0.709 | 1.169 | 1.054 | 1.443 | 0.903 | 0.922
25 | 0.926 | 1.568 | 0.837 | 0.726 | 0.656 | 0.956 | 0.712 | 1.107 | 0.906 | 1.737 | 0.996 | 0.809
26 | 1.011 | 1.257 | 0.772 | 0.857 | 0.761 | 1.172 | 0.990 | 1.070 | 0.882 | 1.145 | 1.102 | 0.746
27 | 1.060 | 0.984 | 1.150 | 0.827 | 0.661 | 0.945 | 0.974 | 0.759 | 1.165 | 1.233 | 1.144 | 0.936
28 | 1.217 | 0.865 | 1.572 | 0.778 | 0.510 | 1.059 | 1.111 | 0.869 | 1.186 | 1.208 | 1.180 | 1.004
29 | 0.841 | - | 1.881 | 0.779 | 0.355 | 1.054 | 1.313 | 0.986 | 1.102 | 1.125 | 1.100 | 1.050
30 | 0.683 | - | 1.265 | 0.682 | 0.359 | 1.032 | 1.206 | 1.138 | 1.127 | 0.948 | 1.055 | 1.109
31 | 0.656 | - | 1.375 | - | 0.394 | - | 1.033 | 1.065 | - | 0.862 | - | 1.190
See the first tab for a description of standard footnotes

## A.3.3 Liv Site Flow summary
A.3.3 Monthly and annual flow summary statistics for Livermore Site sanitary sewer effluent (ML), 2021
Period | Jan | Feb | Mar | Apr | May | Jun | Jul | Aug | Sep | Oct | Nov | Dec | 2021
Weekends & Holidays
Total | 6.329 | 5.939 | 9.861 | 7.347 | 5.251 | 6.319 | 7.265 | 10.129 | 8.092 | 10.349 | 9.698 | 8.669 | 95.248
Minimum | 0.583 | 0.647 | 0.521 | 0.397 | 0.359 | 0.476 | 0.712 | 0.851 | 0.649 | 0.664 | 0.785 | 0.564 | 0.359
Maximum | 0.926 | 1.201 | 1.881 | 1.639 | 0.856 | 1.059 | 1.158 | 1.171 | 1.165 | 1.737 | 1.415 | 1.321 | 1.881
Mean | 0.703 | 0.848 | 1.096 | 0.918 | 0.583 | 0.790 | 0.908 | 1.013 | 0.899 | 1.150 | 1.078 | 0.963 | 0.916
Weekdays
Total | 17.771 | 21.158 | 23.700 | 23.620 | 14.158 | 18.729 | 23.604 | 22.227 | 22.000 | 24.227 | 24.276 | 22.860 | 258.330
Minimum | 0.529 | 0.626 | 0.564 | 0.391 | 0.355 | 0.350 | 0.709 | 0.759 | 0.701 | 0.625 | 0.785 | 0.587 | 0.350
Maximum | 1.217 | 1.568 | 1.743 | 2.063 | 0.884 | 1.211 | 1.526 | 1.778 | 1.214 | 1.762 | 1.961 | 1.542 | 2.063
Mean | 0.808 | 1.008 | 1.077 | 1.074 | 0.644 | 0.851 | 1.026 | 1.058 | 1.048 | 1.101 | 1.156 | 1.039 | 0.990
All days
Total | 24.100 | 27.097 | 33.561 | 30.967 | 19.409 | 25.048 | 30.869 | 32.356 | 30.092 | 34.576 | 33.974 | 31.529 | 353.578
Minimum | 0.529 | 0.626 | 0.521 | 0.391 | 0.355 | 0.350 | 0.709 | 0.759 | 0.649 | 0.625 | 0.785 | 0.564 | 0.350
Maximum | 1.217 | 1.568 | 1.881 | 2.063 | 0.884 | 1.211 | 1.526 | 1.778 | 1.214 | 1.762 | 1.961 | 1.542 | 2.063
Mean | 0.777 | 0.968 | 1.083 | 1.032 | 0.626 | 0.835 | 0.996 | 1.044 | 1.003 | 1.115 | 1.132 | 1.017 | 0.969
See the first tab for a description of standard footnotes

## A.3.4 Liv Site Physchem
A.3.4 Monthly monitoring results for physical and chemical characteristics of the Livermore Site sanitary sewer effluent, 2021
Sample type | Analyte type | Analyte | EPA Method | Jan | Feb | Mar | Apr | May | Jun | Jul | Aug | Sep | Oct | Nov | Dec
24-hour composite sample | Oxygen demand (mg/L) | Biochemical Oxygen Demand | SM17-5210B | 20.0 | 74.0 | 52.0 | 25.0 | 32.0 | 42.0 | 31.0 | 18.0 | 31.0 | 50.0 | 17.0 | 150
| Solids (mg/L) | Settleable Solids | 160.5 | 0.100 | 3.50 | 4.50 | 0.300 | <0.1 | <0.1 | 0.100 | <0.1 | <0.1 | 0.500 | <0.1 | 22.0
| Solids (mg/L) | Total dissolved solids (TDS) | 160.1 | 240 | 260 | 1100 | 800 | 410 | 350 | 230 | 260 | 250 | 500 | 400 | 250
| Solids (mg/L) | Total suspended solids (TSS) | 160.2 | 9.00 | 72.0 | 63.0 | 14.0 | 17.0 | 28.0 | 12.0 | 10.0 | 13.0 | 16.0 | 5.00 | 170
| Solids (mg/L) | Volatile Solids | 160.4 | 140 | 150 | 300 | 380 | 220 | 230 | 120 | 98.0 | 130 | 190 | 240 | 290
Grab sample | Semivolatile Organic Compounds (μg/L) | 1,2,4-Trichlorobenzene | 625.1 | <40 | <20 | <2 | <20 | <20 | <20 | <20 | <20 | <20 | <20 | <20 | <2
| Semivolatile Organic Compounds (μg/L) | 1,2-Dichlorobenzene | 625.1 | <40 | <20 | <2 | <20 | <20 | <20 | <20 | <20 | <20 | <20 | <20 | <2
| Semivolatile Organic Compounds (μg/L) | 1,3-Dichlorobenzene | 625.1 | <40 | <20 | <2 | <20 | <20 | <20 | <20 | <20 | <20 | <20 | <20 | <2
| Semivolatile Organic Compounds (μg/L) | 1,4-Dichlorobenzene | 625.1 | <40 | <20 | <2 | <20 | <20 | <20 | <20 | <20 | <20 | <20 | <20 | <2
| Semivolatile Organic Compounds (μg/L) | 2,4,5-Trichlorophenol | 625.1 | <100 | <50 | <5 | <50 | <50 | <50 | <50 | <50 | <50 | <50 | <50 | <5
| Semivolatile Organic Compounds (μg/L) | 2,4,6-Trichlorophenol | 625.1 | <100 | <50 | <5 | <50 | <50 | <50 | <50 | <50 | <50 | <50 | <50 | <5
| Semivolatile Organic Compounds (μg/L) | 2,4-Dichlorophenol | 625.1 | <40 | <20 | <2 | <20 | <20 | <20 | <20 | <20 | <20 | <20 | <20 | <2
| Semivolatile Organic Compounds (μg/L) | 2,4-Dimethylphenol | 625.1 | <40 | <20 | <2 | <20 | <20 | <20 | <20 | <20 | <20 | <20 | <20 | <2
| Semivolatile Organic Compounds (μg/L) | 2,4-Dinitrophenol | 625.1 | <200 | <100 | <10 | <100 | <100 | <100 | <100 | <100 | <100 | <100 | <100 | <10
| Semivolatile Organic Compounds (μg/L) | 2,4-Dinitrotoluene | 625.1 | <40 | <20 | <2 | <20 | <20 | <20 | <20 | <20 | <20 | <20 | <20 | <2
| Semivolatile Organic Compounds (μg/L) | 2,6-Dinitrotoluene | 625.1 | <40 | <20 | <2 | <20 | <20 | <20 | <20 | <20 | <20 | <20 | <20 | <2
| Semivolatile Organic Compounds (μg/L) | 2-Chloronaphthalene | 625.1 | <40 | <20 | <2 | <20 | <20 | <20 | <20 | <20 | <20 | <20 | <20 | <2
| Semivolatile Organic Compounds (μg/L) | 2-Chlorophenol | 625.1 | <40 | <20 | <2 | <20 | <20 | <20 | <20 | <20 | <20 | <20 | <20 | <2
| Semivolatile Organic Compounds (μg/L) | 2-Methyl-4,6-dinitrophenol | 625.1 | <200 | <100 | <10 | <100 | <100 | <100 | <100 | <100 | <100 | <100 | <100 | <10
| Semivolatile Organic Compounds (μg/L) | 2-Methylnaphthalene | 625.1 | <40 | <20 | <2 | <20 | <20 | <20 | <20 | <20 | <20 | <20 | <20 | <2
| Semivolatile Organic Compounds (μg/L) | 2-Nitroaniline | 625.1 | <40 | <20 | <2 | <20 | <20 | <20 | <20 | <20 | <20 | <20 | <20 | <2
| Semivolatile Organic Compounds (μg/L) | 3,3-Dichlorobenzidine | 625.1 | <200 | <100 | <10 | <100 | <100 | <100 | <100 | <100 | <100 | <100 | <100 | <10
| Semivolatile Organic Compounds (μg/L) | 3-Nitroaniline | 625.1 | <40 | <20 | <2 | <20 | <20 | <20 | <20 | <20 | <20 | <20 | <20 | <2
| Semivolatile Organic Compounds (μg/L) | 4-Bromophenylphenylether | 625.1 | <40 | <20 | <2 | <20 | <20 | <20 | <20 | <20 | <20 | <20 | <20 | <2
| Semivolatile Organic Compounds (μg/L) | 4-Chloro-3-methylphenol | 625.1 | <100 | <50 | <5 | <50 | <50 | <50 | <50 | <50 | <50 | <50 | <50 | <5
| Semivolatile Organic Compounds (μg/L) | 4-Chloroaniline | 625.1 | <40 | <20 | <2 | <20 | <20 | <20 | <20 | <20 | <20 | <20 | <20 | <2
| Semivolatile Organic Compounds (μg/L) | 4-Chlorophenylphenylether | 625.1 | <40 | <20 | <2 | <20 | <20 | <20 | <20 | <20 | <20 | <20 | <20 | <2
| Semivolatile Organic Compounds (μg/L) | 4-Nitroaniline | 625.1 | <100 | <50 | <5 | <50 | <50 | <50 | <50 | <50 | <50 | <50 | <50 | <5
| Semivolatile Organic Compounds (μg/L) | 4-Nitrophenol | 625.1 | <40 | <20 | <2 | <20 | <20 | <20 | <20 | <20 | <20 | <20 | <20 | <2
| Semivolatile Organic Compounds (μg/L) | Acenaphthene | 625.1 | <40 | <20 | <2 | <20 | <20 | <20 | <20 | <20 | <20 | <20 | <20 | <2
| Semivolatile Organic Compounds (μg/L) | Acenaphthylene | 625.1 | <40 | <20 | <2 | <20 | <20 | <20 | <20 | <20 | <20 | <20 | <20 | <2
| Semivolatile Organic Compounds (μg/L) | Anthracene | 625.1 | <40 | <20 | <2 | <20 | <20 | <20 | <20 | <20 | <20 | <20 | <20 | <2
| Semivolatile Organic Compounds (μg/L) | Benzo(a)anthracene | 625.1 | <40 | <20 | <2 | <20 | <20 | <20 | <20 | <20 | <20 | <20 | <20 | <2
| Semivolatile Organic Compounds (μg/L) | Benzo(a)pyrene | 625.1 | <40 | <20 | <2 | <20 | <20 | <20 | <20 | <20 | <20 | <20 | <20 | <2
| Semivolatile Organic Compounds (μg/L) | Benzo(b)fluoranthene | 625.1 | <40 | <20 | <2 | <20 | <20 | <20 | <20 | <20 | <20 | <20 | <20 | <2
| Semivolatile Organic Compounds (μg/L) | Benzo(g,h,i)perylene | 625.1 | <40 | <20 | <2 | <20 | <20 | <20 | <20 | <20 | <20 | <20 | <20 | <2
| Semivolatile Organic Compounds (μg/L) | Benzo(k)fluoranthene | 625.1 | <40 | <20 | <2 | <20 | <20 | <20 | <20 | <20 | <20 | <20 | <20 | <2
| Semivolatile Organic Compounds (μg/L) | Benzoic Acid | 625.1 | <200 | <100 | <10 | <100 | <100 | <100 | <100 | <100 | <100 | <100 | <100 | <10
| Semivolatile Organic Compounds (μg/L) | Benzyl Alcohol | 625.1 | <40 | <20 | <2 | <20 | <20 | <20 | <20 | <20 | <20 | <20 | <20 | <2
| Semivolatile Organic Compounds (μg/L) | Bis(2-chloroethoxy)methane | 625.1 | <40 | <20 | <2 | <20 | <20 | <20 | <20 | <20 | <20 | <20 | <20 | <2
| Semivolatile Organic Compounds (μg/L) | Bis(2-chloroisopropyl)ether | 625.1 | <40 | <20 | <2 | <20 | <20 | <20 | <20 | <20 | <20 | <20 | <20 | <2
| Semivolatile Organic Compounds (μg/L) | Bis(2-ethylhexyl)phthalate | 625.1 | <100 | <40 | <4 | <40 | <40 | <40 | <40 | <40 | <40 | <40 | <40 | <4
| Semivolatile Organic Compounds (μg/L) | Butylbenzylphthalate | 625.1 | <40 | <20 | <2 | <20 | <20 | <20 | <20 | <20 | <20 | <20 | <20 | <2
| Semivolatile Organic Compounds (μg/L) | Chrysene | 625.1 | <40 | <20 | <2 | <20 | <20 | <20 | <20 | <20 | <20 | <20 | <20 | <2
| Semivolatile Organic Compounds (μg/L) | Di-n-octylphthalate | 625.1 | <40 | <20 | <2 | <20 | <20 | <20 | <20 | <20 | <20 | <20 | <20 | <2
| Semivolatile Organic Compounds (μg/L) | Dibenzo(a,h)anthracene | 625.1 | <60 | <30 | <3 | <30 | <30 | <30 | <30 | <30 | <30 | <30 | <30 | <3
| Semivolatile Organic Compounds (μg/L) | Dibenzofuran | 625.1 | <40 | <20 | <2 | <20 | <20 | <20 | <20 | <20 | <20 | <20 | <20 | <2
| Semivolatile Organic Compounds (μg/L) | Dibutylphthalate | 625.1 | <40 | <20 | <2 | <20 | <20 | <20 | <20 | <20 | <20 | <20 | <20 | <2
| Semivolatile Organic Compounds (μg/L) | Diethylphthalate | 625.1 | <40 | <20 | <2 | <20 | <20 | <20 | <20 | <20 | <20 | <20 | <20 | <2
| Semivolatile Organic Compounds (μg/L) | Dimethylphthalate | 625.1 | <40 | <20 | <2 | <20 | <20 | <20 | <20 | <20 | <20 | <20 | <20 | <2
| Semivolatile Organic Compounds (μg/L) | Fluoranthene | 625.1 | <40 | <20 | <2 | <20 | <20 | <20 | <20 | <20 | <20 | <20 | <20 | <2
| Semivolatile Organic Compounds (μg/L) | Fluorene | 625.1 | <40 | <20 | <2 | <20 | <20 | <20 | <20 | <20 | <20 | <20 | <20 | <2
| Semivolatile Organic Compounds (μg/L) | Hexachlorobenzene | 625.1 | <40 | <20 | <2 | <20 | <20 | <20 | <20 | <20 | <20 | <20 | <20 | <2
| Semivolatile Organic Compounds (μg/L) | Hexachlorobutadiene | 625.1 | <40 | <20 | <2 | <20 | <20 | <20 | <20 | <20 | <20 | <20 | <20 | <2
| Semivolatile Organic Compounds (μg/L) | Hexachlorocyclopentadiene | 625.1 | <40 | <20 | <2 | <20 | <20 | <20 | <20 | <20 | <20 | <20 | <20 | <2
| Semivolatile Organic Compounds (μg/L) | Hexachloroethane | 625.1 | <40 | <20 | <2 | <20 | <20 | <20 | <20 | <20 | <20 | <20 | <20 | <2
| Semivolatile Organic Compounds (μg/L) | Indeno(1,2,3-c,d)pyrene | 625.1 | <40 | <20 | <2 | <20 | <20 | <20 | <20 | <20 | <20 | <20 | <20 | <2
| Semivolatile Organic Compounds (μg/L) | Isophorone | 625.1 | <40 | <20 | <2 | <20 | <20 | <20 | <20 | <20 | <20 | <20 | <20 | <2
| Semivolatile Organic Compounds (μg/L) | N-Nitrosodi-n-propylamine | 625.1 | <40 | <20 | <2 | <20 | <20 | <20 | <20 | <20 | <20 | <20 | <20 | <2
| Semivolatile Organic Compounds (μg/L) | Naphthalene | 625.1 | <40 | <20 | <2 | <20 | <20 | <20 | <20 | <20 | <20 | <20 | <20 | <2
| Semivolatile Organic Compounds (μg/L) | Nitrobenzene | 625.1 | <40 | <20 | <2 | <20 | <20 | <20 | <20 | <20 | <20 | <20 | <20 | <2
| Semivolatile Organic Compounds (μg/L) | Pentachlorophenol | 625.1 | <200 | <100 | <10 | <100 | <100 | <100 | <100 | <100 | <100 | <100 | <100 | <10
| Semivolatile Organic Compounds (μg/L) | Phenanthrene | 625.1 | <40 | <20 | <2 | <20 | <20 | <20 | <20 | <20 | <20 | <20 | <20 | <2
| Semivolatile Organic Compounds (μg/L) | Phenol | 625.1 | <40 | <20 | <2 | <20 | <20 | <20 | <20 | <20 | <20 | <20 | <20 | <2
| Semivolatile Organic Compounds (μg/L) | Pyrene | 625.1 | <40 | <20 | <2 | <20 | <20 | <20 | <20 | <20 | <20 | <20 | <20 | <2
| Semivolatile Organic Compounds (μg/L) | m- and p- Cresol | 625.1 | <40 | <20 | <2 | <20 | <20 | <20 | <20 | <20 | <20 | <20 | <20 | <2
| Semivolatile Organic Compounds (μg/L) | o-Cresol | 625.1 | <40 | <20 | <2 | <20 | <20 | <20 | <20 | <20 | <20 | <20 | <20 | <2
| Volatile organic compounds (μg/L) | 1,1,1-Trichloroethane | 624.1 | bar: Jan to Dec
| Volatile organic compounds (μg/L) | 1,1,2,2-Tetrachloroethane | 624.1 | bar: Jan to Dec
| Volatile organic compounds (μg/L) | 1,1,2-Trichloroethane | 624.1 | bar: Jan to Dec
| Volatile organic compounds (μg/L) | 1,1-Dichloroethane | 624.1 | bar: Jan to Dec
| Volatile organic compounds (μg/L) | 1,1-Dichloroethene | 624.1 | bar: Jan to Dec
| Volatile organic compounds (μg/L) | 1,2-Dichlorobenzene | 624.1 | bar: Jan to Dec
| Volatile organic compounds (μg/L) | 1,2-Dichloroethane | 624.1 | bar: Jan to Dec
| Volatile organic compounds (μg/L) | 1,2-Dichloroethene (total) | 624.1 | bar: Jan to Dec
| Volatile organic compounds (μg/L) | 1,2-Dichloropropane | 624.1 | bar: Jan to Dec
| Volatile organic compounds (μg/L) | 1,3-Dichlorobenzene | 624.1 | bar: Jan to Dec
| Volatile organic compounds (μg/L) | 1,4-Dichlorobenzene | 624.1 | bar: Jan to Dec
| Volatile organic compounds (μg/L) | 2-Butanone | 624.1 | <20 | <20 | <20 | <20 | <20 | <20 | <20 | <20 | <20 | <20 | <20 | <20
| Volatile organic compounds (μg/L) | 2-Chloroethylvinylether | 624.1 | <20 | <20 | <20 | <20 | <20 | <20 | <20 | <20 | <20 | <20 | <20 | <20
| Volatile organic compounds (μg/L) | 2-Hexanone | 624.1 | <20 | <20 | <20 | <20 | <20 | <20 | <20 | <20 | <20 | <20 | <20 | <20
| Volatile organic compounds (μg/L) | 4-Methyl-2-pentanone | 624.1 | <20 | <20 | <20 | <20 | <20 | <20 | <20 | <20 | <20 | <20 | <20 | <20
| Volatile organic compounds (μg/L) | Acetone | 624.1 | 86 | <10 | 160 | 160 | 650 | 52 | 41 | 73 | <10 | 43 | 110 | <10
| Volatile organic compounds (μg/L) | Acrolein | 624.1 | <20 | <20 | <20 | <20 | <20 | <20 | <20 | <20 | <20 | <20 | <20 | <20
| Volatile organic compounds (μg/L) | Acrylonitrile | 624.1 | bar: Jan to Dec
| Volatile organic compounds (μg/L) | Benzene | 624.1 | bar: Jan to Dec
| Volatile organic compounds (μg/L) | Bromodichloromethane | 624.1 | <1 | <1 | 1.2 | 1.1 | <1 | <1 | <1 | <1 | <1 | <1 | <1 | <1
| Volatile organic compounds (μg/L) | Bromoform | 624.1 | <1 | <1 | 1.6 | 1.6 | <1 | <1 | <1 | <1 | <1 | <1 | <1 | <1
| Volatile organic compounds (μg/L) | Bromomethane | 624.1 | bar: Jan to Dec
| Volatile organic compounds (μg/L) | Carbon disulfide | 624.1 | bar: Jan to Dec
| Volatile organic compounds (μg/L) | Carbon tetrachloride | 624.1 | bar: Jan to Dec
| Volatile organic compounds (μg/L) | Chlorobenzene | 624.1 | bar: Jan to Dec
| Volatile organic compounds (μg/L) | Chloroethane | 624.1 | bar: Jan to Dec
| Volatile organic compounds (μg/L) | Chloroform | 624.1 | 1.7 | 3.4 | 1.2 | <1 | 1.4 | 1.2 | 3.0 | 1.2 | 3.0 | 2.4 | 5.0 | 6.7
| Volatile organic compounds (μg/L) | Chloromethane | 624.1 | bar: Jan to Dec
| Volatile organic compounds (μg/L) | Dibromochloromethane | 624.1 | <1 | <1 | 2.0 | 2.2 | <1 | <1 | <1 | <1 | <1 | <1 | <1 | <1
| Volatile organic compounds (μg/L) | Dibromomethane | 624.1 | bar: Jan to Dec
| Volatile organic compounds (μg/L) | Dichlorodifluoromethane | 624.1 | bar: Jan to Dec
| Volatile organic compounds (μg/L) | Ethylbenzene | 624.1 | bar: Jan to Dec
| Volatile organic compounds (μg/L) | Methylene chloride | 624.1 | bar: Jan to Dec
| Volatile organic compounds (μg/L) | Styrene | 624.1 | bar: Jan to Dec
| Volatile organic compounds (μg/L) | Tetrachloroethene | 624.1 | bar: Jan to Dec
| Volatile organic compounds (μg/L) | Toluene | 624.1 | bar: Jan to Dec
| Volatile organic compounds (μg/L) | Total Xylene Isomers | 624.1 | bar: Jan to Dec
| Volatile organic compounds (μg/L) | Trichloroethene | 624.1 | <0.5 | <0.5 | <0.5 | <0.5 | <0.5 | <0.5 | <0.5 | <0.5 | <0.5 | <0.5 | <0.5 | <0.5
| Volatile organic compounds (μg/L) | Trichlorofluoromethane | 624.1 | bar: Jan to Dec
| Volatile organic compounds (μg/L) | Trichlorotrifluoroethane | 624.1 | bar: Jan to Dec
| Volatile organic compounds (μg/L) | Vinyl acetate | 624.1 | <20 | <20 | <20 | <20 | <20 | <20 | <20 | <20 | <20 | <20 | <20 | <20
| Volatile organic compounds (μg/L) | Vinyl chloride | 624.1 | bar: Jan to Dec
| Volatile organic compounds (μg/L) | cis-1,2-Dichloroethene | 624.1 | bar: Jan to Dec
| Volatile organic compounds (μg/L) | cis-1,3-Dichloropropene | 624.1 | bar: Jan to Dec
| Volatile organic compounds (μg/L) | trans-1,2-Dichloroethene | 624.1 | bar: Jan to Dec
| Volatile organic compounds (μg/L) | trans-1,3-Dichloropropene | 624.1 | bar: Jan to Dec
| Pesticides and PCBs (μg/L) | Aldrin | 608.3 | <0.05 | <0.025 | <0.005 | <0.005 | <0.005 | <0.05 | <0.05 | <0.05 | <0.025 | <0.025 | <0.05 | <0.05
| Pesticides and PCBs (μg/L) | BHC, alpha isomer | 608.3 | <0.05 | <0.025 | <0.005 | <0.005 | <0.005 | <0.05 | <0.05 | <0.05 | <0.025 | <0.025 | <0.05 | <0.05
| Pesticides and PCBs (μg/L) | BHC, beta isomer | 608.3 | <0.05 | <0.025 | <0.005 | <0.005 | <0.005 | <0.05 | <0.05 | <0.05 | <0.025 | <0.025 | <0.05 | <0.05
| Pesticides and PCBs (μg/L) | BHC, delta isomer | 608.3 | <0.05 | <0.025 | <0.005 | <0.005 | <0.005 | <0.05 | <0.05 | <0.05 | <0.025 | <0.025 | <0.05 | <0.05
| Pesticides and PCBs (μg/L) | BHC, gamma isomer (Lindane) | 608.3 | <0.05 | <0.025 | <0.005 | <0.005 | <0.005 | <0.05 | <0.05 | <0.05 | <0.025 | <0.025 | <0.05 | <0.05
| Pesticides and PCBs (μg/L) | Chlordane | 608.3 | <5 | <2.5 | <0.5 | <0.5 | <0.5 | <5 | <5 | <5 | <2.5 | <2.5 | <5 | <5
| Pesticides and PCBs (μg/L) | Dieldrin | 608.3 | <0.05 | <0.025 | <0.005 | <0.005 | <0.005 | <0.05 | <0.05 | <0.05 | <0.025 | <0.025 | <0.05 | <0.05
| Pesticides and PCBs (μg/L) | Endosulfan I | 608.3 | <0.05 | <0.025 | <0.005 | <0.005 | <0.005 | <0.05 | <0.05 | <0.05 | <0.025 | <0.025 | <0.05 | <0.05
| Pesticides and PCBs (μg/L) | Endosulfan II | 608.3 | <0.05 | <0.025 | <0.005 | <0.005 | <0.005 | <0.05 | <0.05 | <0.05 | <0.025 | <0.025 | <0.05 | <0.05
| Pesticides and PCBs (μg/L) | Endosulfan sulfate | 608.3 | <0.05 | <0.025 | <0.005 | <0.005 | <0.005 | <0.05 | <0.05 | <0.05 | <0.025 | <0.025 | <0.05 | <0.05
| Pesticides and PCBs (μg/L) | Endrin | 608.3 | <0.05 | <0.025 | <0.005 | <0.005 | <0.005 | <0.05 | <0.05 | <0.05 | <0.025 | <0.025 | <0.05 | <0.05
| Pesticides and PCBs (μg/L) | Endrin aldehyde | 608.3 | <0.1 | <0.05 | <0.01 | <0.01 | <0.01 | <0.1 | <0.1 | <0.1 | <0.05 | <0.05 | <0.1 | <0.1
| Pesticides and PCBs (μg/L) | Heptachlor | 608.3 | <0.05 | <0.025 | <0.005 | <0.005 | <0.005 | <0.05 | <0.05 | <0.05 | <0.025 | <0.025 | <0.05 | <0.05
| Pesticides and PCBs (μg/L) | Heptachlor epoxide | 608.3 | <0.05 | <0.025 | <0.005 | <0.005 | <0.005 | <0.05 | <0.05 | <0.05 | <0.025 | <0.025 | <0.05 | <0.05
| Pesticides and PCBs (μg/L) | Methoxychlor | 608.3 | <0.05 | <0.025 | <0.005 | <0.005 | <0.005 | <0.05 | <0.05 | <0.05 | <0.025 | <0.025 | <0.05 | <0.05
| Pesticides and PCBs (μg/L) | PCB 1016 | 608.3 | <2 | <1 | <0.2 | <0.2 | <0.2 | <2 | <2 | <2 | <1 | <1 | <2 | <2
| Pesticides and PCBs (μg/L) | PCB 1221 | 608.3 | <2 | <1 | <0.2 | <0.2 | <0.2 | <2 | <2 | <2 | <1 | <1 | <2 | <2
| Pesticides and PCBs (μg/L) | PCB 1232 | 608.3 | <2 | <1 | <0.2 | <0.2 | <0.2 | <2 | <2 | <2 | <1 | <1 | <2 | <2
| Pesticides and PCBs (μg/L) | PCB 1242 | 608.3 | <2 | <1 | <0.2 | <0.2 | <0.2 | <2 | <2 | <2 | <1 | <1 | <2 | <2
| Pesticides and PCBs (μg/L) | PCB 1248 | 608.3 | <2 | <1 | <0.2 | <0.2 | <0.2 | <2 | <2 | <2 | <1 | <1 | <2 | <2
| Pesticides and PCBs (μg/L) | PCB 1254 | 608.3 | <2 | <1 | <0.2 | <0.2 | <0.2 | <2 | <2 | <2 | <1 | <1 | <2 | <2
| Pesticides and PCBs (μg/L) | PCB 1260 | 608.3 | <2 | <1 | <0.2 | <0.2 | <0.2 | <2 | <2 | <2 | <1 | <1 | <2 | <2
| Pesticides and PCBs (μg/L) | Total PCBs | 608.3 | <2 | <1 | <0.2 | <0.2 | <0.2 | <2 | <2 | <2 | <1 | <1 | <2 | <2
| Pesticides and PCBs (μg/L) | Toxaphene | 608.3 | <20 | <10 | <2 | <2 | <2 | <20 | <20 | <20 | <10 | <10 | <20 | <20
| Pesticides and PCBs (μg/L) | p,p-DDD | 608.3 | <0.05 | <0.025 | <0.005 | <0.005 | <0.005 | <0.05 | <0.05 | <0.05 | <0.025 | <0.025 | <0.05 | <0.05
| Pesticides and PCBs (μg/L) | p,p-DDE | 608.3 | <0.05 | <0.025 | <0.005 | <0.005 | <0.005 | <0.05 | <0.05 | <0.05 | <0.025 | <0.025 | <0.05 | <0.05
| Pesticides and PCBs (μg/L) | p,p-DDT | 608.3 | <0.05 | <0.025 | <0.005 | <0.005 | <0.005 | <0.05 | <0.05 | <0.05 | <0.025 | <0.025 | <0.05 | <0.05
See the first tab for a description of standard footnotes

## A.3.5 Liv Site Monthly Monitori
A.3.5 Monthly monitoring results for gross alpha, gross beta, and tritium in the Livermore Site sanitary sewer effluent, 2021
Month | Gross alpha (Bq/L) | Gross beta (Bq/L) | Tritium (Bq/L)
| B196 | B196 | B196
Jan | 0.177 ± 0.133 | 0.290 ± 0.148 | 2.41 ± 1.49
Feb | 0.151 ± 0.195 | 0.614 ± 0.173 | 6.07 ± 1.74
Mar | 0.091 ± 0.182 | 0.522 ± 0.169 | 5.44 ± 1.68
Apr | -0.013 ± 0.166 | 0.354 ± 0.158 | 9.95 ± 2.01
May | 0.062 ± 0.208 | 0.610 ± 0.168 | 13.50 ± 2.22
Jun | 0.155 ± 0.209 | 0.365 ± 0.150 | 16.60 ± 2.37
Jul | -0.037 ± 0.142 | 0.349 ± 0.147 | 19.70 ± 2.52
Aug | -0.006 ± 0.110 | 0.257 ± 0.135 | 19.30 ± 2.50
Sep | 0.056 ± 0.137 | 0.332 ± 0.145 | 14.40 ± 2.26
Oct | -0.0143 ± 0.0955 | 0.196 ± 0.131 | 8.21 ± 1.90
Nov | 0.0044 ± 0.0807 | 0.173 ± 0.124 | 8.03 ± 1.89
Dec | 0.115 ± 0.119 | 0.179 ± 0.129 | 1.85 ± 1.46
See the first tab for a description of standard footnotes

## A.3.6 Liv Site Weekly Metals
A.3.6 Quarterly composite metals in Livermore Site sanitary sewer effluent, 2021
Composite dates | Ag | As | Cd | Cr | Cu | Hg | Ni | Pb | Zn
Jan 6 | <0.01 | 0.0026 | <0.005 | <0.01 | 0.021 | <0.0002 | <0.005 | <0.002 | <0.05
Apr 6 | <0.01 | 0.0032 | <0.005 | <0.01 | 0.027 | <0.0002 | <0.005 | <0.002 | <0.05
Jul 7 | <0.01 | <0.002 | <0.005 | <0.01 | 0.033 | <0.0002 | <0.005 | <0.002 | <0.05
Oct 1 | <0.01 | 0.0027 | <0.005 | <0.01 | 0.038 | <0.0002 | <0.005 | <0.002 | 0.074
Detection frequency | 0 of 4 | 3 of 4 | 0 of 4 | 0 of 4 | 4 of 4 | 0 of 4 | 0 of 4 | 0 of 4 | 1 of 4
Minimum | <0.01 | <0.002 | <0.005 | <0.01 | 0.021 | <0.0002 | <0.005 | <0.002 | <0.05
Maximum | <0.01 | 0.0032 | <0.005 | <0.01 | 0.038 | <0.0002 | <0.005 | <0.002 | 0.074
Median | - | 0.0026 | - | - | 0.030 | - | - | - | <0.05
Effluent Pollutant Limit | 0.2 | 0.06 | 0.14 | 0.62 | 1 | 0.01 | 0.61 | 0.2 | 3
Maximum Percent of EPL | <5.0 | 5.3 | <3.6 | <1.6 | 3.8 | <2.0 | <0.82 | <1.0 | 2.5
See the first tab for a description of standard footnotes